## Inquiry Input
INQUIRY INPUT
Inquiry No. | INQ-0001
Inquiry Date | 2026-08-14
Customer Name | Sample Customer Pvt Ltd
Customer Location | Bengaluru
Cylinder Name / Application Department | Excavator Boom Cylinder
Bore (mm) | 100
Rod Diameter (mm) | 56
Stroke (mm) | 800
Mounting Type | Clevis
Working Pressure (bar) | 250
Job Type | Manufacturing
This sheet feeds Cylinder ID, Customer & Cylinder details automatically into Cost Summary and Cylinder Database.
Job Type here describes the overall job. In addition, every component sheet has its own 'New Material?' Yes/No selector - choose 'No' on a component to set that component's material cost to zero (existing part reused).
For every new cylinder job, make a copy of this workbook (Inquiry Input + Master + Component + Cost Summary sheets) and feed fresh details here.

## Material Master
MATERIAL RATE MASTER
Add / edit materials here. Rates (blue) are inputs. Every component sheet looks up Density & Rate from this table only.
Material Code | Material Name / Grade | Density (g/cm3) | Rate (Rs./kg) | Remarks
EN8 | EN8 Carbon Steel | 7.85 | 68 | Tubes, general turning parts
EN19 | EN19 Alloy Steel | 7.85 | 92 | Piston Rod - heat treatable
EN24 | EN24 Alloy Steel | 7.85 | 118 | High strength rods / eyes
C45 | C45 Carbon Steel | 7.85 | 66 | Cap/Head End Covers, Gland, Flange
ST52 | ST52 Seamless Tube | 7.85 | 78 | Cylinder Tube raw material
SS-410 | SS 410 Stainless | 7.7 | 210 | Corrosion resistant rods
BR-SAE660 | Bronze SAE 660 | 8.9 | 520 | Cushion Bush / Bearing Bush
EN353 | EN353 Case Hardening Steel | 7.85 | 96 | Pins / Bushes
PLATE-IS2062 | IS2062 Plate | 7.85 | 62 | Rear Eye / Rod Eye / Piston blanks
MS

## Machine Rate Master
MACHINE HOUR RATE MASTER
Hourly rates (Rs./Hr) used by every component sheet to cost machine hours. Machine names below are the ONLY names used across the whole workbook - keep them exactly as spelled here.
Machine | Hourly Rate (Rs./Hr) | Process(es) Carried Out On This Machine
CNC Lathe | 550 | Finish Turning (rate overridden by Turning Rate Card below); generic Turning on CEC/HEC/Flange/Piston
Center Lathe | 500 | Boring; Rough Turning (rate overridden by Turning Rate Card below)
Milling Machine | 350 | Milling
Drilling Machine | 250 | Drilling
Honing Machine | 450 | Rough Honing and Finished Honing (utilisation reference; cost via Honing Rate Card)
Grinding Machine | 400 | Grinding (utilisation reference; cost via Process Rate Master Rs./cm2)
Cutting Machine | 350 | Cutting - universal flat charge

## Machine Time Master
MACHINE TIME MASTER
Single source of machine time standards. Every component sheet looks up hours from these tables via INDEX/MATCH or VLOOKUP - never enter machine hours manually.
SECTION 2 - CUTTING TIME (Hrs) ¦ Inputs: OD, Length
Bin Start | OD (mm) | Up to 500 | 501-1000 | 1001-2000 | 2001-3000
| Length/Area Bin Start (helper) | 0 | 501 | 1001 | 2001
0 | Up to 80 | 0.08 | 0.1 | 0.15 | 0.2
81 | 81-150 | 0.1 | 0.15 | 0.2 | 0.3
151 | 151-250 | 0.15 | 0.2 | 0.3 | 0.4
251 | Above 250 | 0.25 | 0.35 | 0.5 | 0.7
SECTION 3 - ROUGH TURNING TIME (Hrs) ¦ Inputs: Finished OD, Length. Stock Removal = Raw OD - Finished OD
Bin Start | Finished OD (mm) | Up to 500 | 501-1000 | 1001-2000 | 2001-3000
| Length/Area Bin Start (helper) | 0 | 501 | 1001 | 2001
0 | Up to 80 | 0.3 | 0.6 | 1.2 | 1.8
81 | 81-150 | 0.5 | 0.9 | 1.7 | 2.5
151 | 151-250 | 0.8 | 1.5 | 2.8 | 4
251 | Above 250 | 1.2 | 2.2 | 4 | 6
STOCK REMOVAL CORRECTION FACTOR (applied to Rough Turning Time)
Bin Start (helper) | Stock Removal (mm) | Factor
0 | <= 2 mm | 1
2.0001 | > 2 - 5 mm | 1.15
5.0001 | > 5 - 10 mm | 1.35
10.0001 | > 10 mm | 1.6
SECTION 4 - Finish Turning Time = Rough Turning Time (looked up the same way) x 0.70 (applied directly in component sheets)
SECTION 5 - BORING TIME (Hrs) ¦ Inputs: Finished ID, Bore Length
Bin Start | ID (mm) | Up to 250 | 251-500 | 501-1000 | 1001-2000
| Length/Area Bin Start (helper) | 0 | 251 | 501 | 1001
0 | Up to 80 | 0.25 | 0.4 | 0.7 | 1.2
81 | 81-150 | 0.4 | 0.7 | 1.2 | 2
151 | 151-250 | 0.7 | 1.2 | 2.2 | 3.5
251 | Above 250 | 1.2 | 2 | 3.5 | 5.5
SECTION 6 - HONING TIME (Hrs, utilisation reference) ¦ Cost is via Honing Rate Card (Process Rate Master), NOT this table
Bin Start | ID (mm) | Up to 500 | 501-1000 | 1001-2000
| Length/Area Bin Start (helper) | 0 | 501 | 1001
0 | Up to 80 | 0.3 | 0.6 | 1.2
81 | 81-150 | 0.5 | 0.9 | 1.6
151 | 151-250 | 0.8 | 1.4 | 2.4
251 | Above 250 | 1.2 | 2 | 3.5
SECTION 7 - GRINDING TIME (Hrs, machine utilisation reference) ¦ Surface Area(cm2) = PI() x OD x Length / 100
Grinding COST is charged via Process Rate Master (Rs./cm2). This table is for machine hour / utilisation tracking on the Dashboard.
Bin Start | OD (mm) | Up to 500 | 501-1000 | 1001-2000
| Length/Area Bin Start (helper) | 0 | 501 | 1001
0 | Up to 80 | 0.3 | 0.5 | 0.9
81 | 81-150 | 0.5 | 0.8 | 1.4
151 | 151-250 | 0.8 | 1.3 | 2.2
251 | Above 250 | 1.2 | 2 | 3.2
SECTION 8 - MILLING TIME (Hrs) ¦ Input: Machined Area (mm2) = Width x Length
Bin Start (helper) | Machined Area (mm2) | Time (Hr)
0 | Up to 10,000 | 0.3
10001 | 10,001-25,000 | 0.6
25001 | 25,001-50,000 | 1
50001 | Above 50,000 | 1.8
SECTION 9 - DRILLING TIME (Hrs per hole) ¦ Total Time = Time/Hole x No. of Holes
Bin Start (helper) | Hole Dia (mm) | Time/Hole (Hr)
0 | Up to 10 | 0.03
11 | 11-20 | 0.05
21 | 21-30 | 0.08
31 | Above 30 | 0.12
SECTION 10 - PROFILE CUTTING TIME (Hrs, utilisation reference) ¦ Input: Weight (kg)
Profile Cutting COST is charged via Process Rate Master (Rs./kg). This table is for utilisation tracking.
Bin Start (helper) | Weight (kg) | Time (Hr)
0 | Up to 10 | 0.1
11 | 11-25 | 0.2
26 | 26-50 | 0.35
51 | Above 50 | 0.6
SECTION 11 - SURFACE AREA MASTER (cm2) - referenced formulas, applied locally in each component sheet
Process | Formula
Grinding / Chrome Plating / Dechrome Plating / Polishing / Painting / Induction Hardening (on OD) | PI() x OD(mm) x Length(mm) / 100
Honing (on ID) | PI() x ID(mm) x Length(mm) / 100

## Process Rate Master
PROCESS & VENDOR RATE MASTER
Rates for area/weight based finishing & vendor processes and welding constants. Referenced by every component sheet - edit only here.
Process | Rate | Unit | Remarks
Heat Treatment | 12 | Rs./kg
Induction Hardening | 0.45 | Rs./cm2
Grinding | 0.4 | Rs./cm2
Polishing | 0.2 | Rs./cm2
Painting | 0.2 | Rs./cm2
Chrome Plating | 0.6 | Rs./cm2
Dechrome Plating | 0.35 | Rs./cm2
Profile Cutting | 1.25 | Rs./kg
Packing - Loose | 5 | Rs./kg
Packing - Wooden Box | 15 | Rs./kg
TURNING RATE CARD (Conventional / CNC Lathe - by Finished Diameter)
Overrides the flat machine rate for Rough Turning and Finish Turning specifically, in Tube and Piston Rod sheets.
Bin Start (helper) | Diameter Range | Rough Turning Rate (Rs./Hr) | Finish Turning Rate (Rs./Hr)
0 | Up to 100 mm | 300 | 400
101 | 101-250 mm | 550 | 550
251 | Above 250 mm | 700 | 700
HONING RATE CARD (Rough Honing & Finished Honing)
Cost = Internal Surface Area (cm2) x Rate. Threshold applies to BOTH Length (Stroke) AND ID together.
Rate up to 4000mm Stroke & 100mm ID (Rs./cm2) | 0.3
Rate beyond 4000mm Stroke or 100mm ID (Rs./cm2) | 0.4
Length / Stroke Threshold (mm) | 4000
ID Threshold (mm) | 100
WELDING CONSTANTS (HISPL FORMULA)
Labour Rate (Rs./Hr) | 375
Wire Cost (Rs./kg) | 360
Deposition Rate (kg/Hr) | 0.8
Welding Speed (mm/Hr) | 3600
Dia Threshold for Bead Count (mm) | 250
Beads if Dia <= Threshold | 5
Beads if Dia > Threshold | 8

## Tube
TUBE - COSTING SHEET
SECTION A - MATERIAL INPUTS
New Material? (Yes/No) | Yes | Choose 'No' if this component is being reused / reconditioned (not newly purchased) - material cost below is then automatically set to zero.
Parameter | Value | Unit
Material Grade | EN8
Raw OD | 110 | mm
Finished OD | 108 | mm
Finished ID | 100.4 | mm
Length | 900 | mm
Quantity (Nos) | 1
AUTO CALCULATE - MATERIAL
Density (g/cm3) | 7.85
Material Rate (Rs./kg) | 68
Unit Weight (kg / pc) | 11.2078
Total Weight for Qty (kg) | 11.2078
Material Cost / pc (Rs.) | 762.128
Total Material Cost for Qty (Rs.) | 762.128
Hole Diameter (mm) [for Drilling] | 12
No. of Holes | 4
SECTION B - PROCESS ROUTING (auto machine hours from Machine Time Master)
Apply? | Process | Machine / Basis | Hours / Qty Basis | Rate (Rs.) | Cost (Rs.)
Yes | Cutting | Cutting Machine | 0.15 | 350 | 52.5
Yes | Rough Turning | Conventional Lathe | 0.9 | 550 | 495
No | Boring | Conventional Lathe | 1.2 | #N/A | 0
Yes | Drilling | Drilling Machine | 0.2 | 250 | 50
Yes | Rough Honing | Honing Machine | 2838.7431 | 0.4 | 1135.4972
Yes | Finish Turning | CNC Lathe | 0.63 | 550 | 346.5
Yes | Finished Honing | Honing Machine | 2838.7431 | 0.4 | 1135.4972
SECTION C - WELDING (HISPL Auto Formula)
WELDING - Part Welding (Tube parts joint)
Weld Diameter (mm) | 108
No. of Beads (auto) | 5
Total Weld Length (mm) | 1696.46
Welding Time (Hr) | 0.47124
Labour Cost (Rs.) | 176.7146
Wire Cost (Rs.) | 135.7168
Total Welding Cost (Rs.) | 312.4314
WELDING - CEC Welding
Weld Diameter (mm) | 108
No. of Beads (auto) | 5
Total Weld Length (mm) | 1696.46
Welding Time (Hr) | 0.47124
Labour Cost (Rs.) | 176.7146
Wire Cost (Rs.) | 135.7168
Total Welding Cost (Rs.) | 312.4314
WELDING - Rear Eye Welding
Weld Diameter (mm) | 108
No. of Beads (auto) | 5
Total Weld Length (mm) | 1696.46
Welding Time (Hr) | 0.47124
Labour Cost (Rs.) | 176.7146
Wire Cost (Rs.) | 135.7168
Total Welding Cost (Rs.) | 312.4314
SUBTOTAL - PROCESS & VENDOR COST
Total Process & Vendor Cost / pc (Rs.) | 4152.2887
SECTION D - ADDITIONAL COST (Manual Entry)
Additional Cost / pc (Rs.) | 0
Remarks
SECTION E - COMPONENT COST SUMMARY
Cost Head | Rs. / pc
Material Cost | 762.128
Process Cost | 4152.2887
Additional Cost | 0
TOTAL TUBE COST / pc | 4914.4167
TOTAL TUBE COST for Qty | 4914.4167

## Piston Rod
PISTON ROD - COSTING SHEET
SECTION A - MATERIAL INPUTS
New Material? (Yes/No) | Yes | Choose 'No' if this component is being reused / reconditioned (not newly purchased) - material cost below is then automatically set to zero.
Parameter | Value | Unit
Material Grade | EN19
Raw Diameter | 62 | mm
Finished Diameter | 56 | mm
Length | 1150 | mm
Quantity (Nos) | 1
AUTO CALCULATE - MATERIAL
Density (g/cm3) | 7.85
Material Rate (Rs./kg) | 92
Unit Weight (kg / pc) | 27.2547
Total Weight for Qty (kg) | 27.2547
Material Cost / pc (Rs.) | 2507.4287
Total Material Cost for Qty (Rs.) | 2507.4287
Machined Width (mm) [for Milling] | 20
Machined Length (mm) [for Milling] | 40
Deep Hole Drilling Vendor Cost (Rs.) [manual] | 0
SECTION B - PROCESS ROUTING & SECTION C - VENDOR / AREA BASED COST
Apply? | Process | Machine / Basis | Hours / Qty Basis | Rate (Rs.) | Cost (Rs.)
Yes | Cutting | Cutting Machine | 0.15 | 350 | 52.5
Yes | Rough Turning | CNC Lathe | 1.62 | 300 | 486
-- vendor / area-based processes use Weight or Surface Area as basis (still auto-computed) --
Yes | Heat Treatment | Vendor (Rs./kg) | 27.2547 | 12 | 327.0559
Yes | Induction Hardening | Vendor (Rs./cm2) | 2023.1857 | 0.45 | 910.4336
Yes | Finish Turning | CNC Lathe | 0.84 | 400 | 336
Yes | Grinding | In-house (Rs./cm2) | 2023.1857 | 0.4 | 809.2743
Yes | Chrome Plating | Vendor (Rs./cm2) | 2023.1857 | 0.6 | 1213.9114
Yes | Polishing | In-house (Rs./cm2) | 2023.1857 | 0.2 | 404.6371
Yes | Milling | Milling Machine | 0.3 | 350 | 105
Yes | Deep Hole Drilling | Vendor Cost (manual) | Manual | Manual | 0
SECTION C2 - WELDING (HISPL Auto Formula)
WELDING - Rod Eye Welding
Weld Diameter (mm) | 56
No. of Beads (auto) | 5
Total Weld Length (mm) | 879.6459
Welding Time (Hr) | 0.24435
Labour Cost (Rs.) | 91.6298
Wire Cost (Rs.) | 70.3717
Total Welding Cost (Rs.) | 162.0015
SUBTOTAL - PROCESS & VENDOR COST
Total Process & Vendor Cost / pc (Rs.) | 4806.8137
SECTION D - ADDITIONAL COST (Manual Entry)
Additional Cost / pc (Rs.) | 0
Remarks
SECTION E - COMPONENT COST SUMMARY
Cost Head | Rs. / pc
Material Cost | 2507.4287
Process Cost | 4806.8137
Additional Cost | 0
TOTAL PISTON ROD COST / pc | 7314.2424
TOTAL PISTON ROD COST for Qty | 7314.2424

## Cap End Cover
CAP END COVER - COSTING SHEET
SECTION A - MATERIAL INPUTS
New Material? (Yes/No) | Yes | Choose 'No' if this component is being reused / reconditioned (not newly purchased) - material cost below is then automatically set to zero.
Raw Material Shape | Round | Round = solid round bar (uses Diameter). Profile / Cuboid Block = flat/rectangular stock (uses Width & Height). Fill only the dimensions that apply.
Parameter | Value | Unit
Material Grade | MS-C45
Diameter | 100 | mm - fill if Shape = Round
Width | 160 | mm - fill if Shape = Profile / Cuboid Block
Height | 100 | mm - fill if Shape = Profile / Cuboid Block
Thickness | 60 | mm
Finished OD | 220 | mm - used for Turning / Milling / Drilling below, regardless of raw shape chosen
Quantity (Nos) | 1
AUTO CALCULATE - MATERIAL
Density (g/cm3) | #N/A
Material Rate (Rs./kg) | #N/A
Unit Weight (kg / pc) | #N/A
Total Weight for Qty (kg) | #N/A
Material Cost / pc (Rs.) | #N/A
Total Material Cost for Qty (Rs.) | #N/A
Machined Width (mm) [for Milling] | 40
Machined Length (mm) [for Milling] | 40
Hole Diameter (mm) [for Drilling] | 14
No. of Holes | 4
SECTION B - PROCESS ROUTING
Apply? | Process | Machine / Basis | Hours / Qty Basis | Rate (Rs.) | Cost (Rs.)
Yes | Turning | CNC Lathe | 0.8 | 550 | 440
Yes | Milling | Milling Machine | 0.3 | 350 | 105
No | Drilling | Drilling Machine | 0.2 | 250 | 0
SUBTOTAL - PROCESS & VENDOR COST
Total Process & Vendor Cost / pc (Rs.) | 545
SECTION D - ADDITIONAL COST (Manual Entry)
Additional Cost / pc (Rs.) | 0
Remarks
SECTION E - COMPONENT COST SUMMARY
Cost Head | Rs. / pc
Material Cost | #N/A
Process Cost | 545
Additional Cost | 0
TOTAL CAP END COVER COST / pc | #N/A
TOTAL CAP END COVER COST for Qty | #N/A

## Head End Cover
HEAD END COVER - COSTING SHEET
SECTION A - MATERIAL INPUTS
New Material? (Yes/No) | Yes | Choose 'No' if this component is being reused / reconditioned (not newly purchased) - material cost below is then automatically set to zero.
Raw Material Shape | Round | Round = solid round bar (uses Diameter). Profile / Cuboid Block = flat/rectangular stock (uses Width & Height). Fill only the dimensions that apply.
Parameter | Value | Unit
Material Grade | MS-C45
Diameter | 100 | mm - fill if Shape = Round
Width | 160 | mm - fill if Shape = Profile / Cuboid Block
Height | 100 | mm - fill if Shape = Profile / Cuboid Block
Thickness | 60 | mm
Finished OD | 220 | mm - used for Turning / Milling / Drilling below, regardless of raw shape chosen
Quantity (Nos) | 1
AUTO CALCULATE - MATERIAL
Density (g/cm3) | #N/A
Material Rate (Rs./kg) | #N/A
Unit Weight (kg / pc) | #N/A
Total Weight for Qty (kg) | #N/A
Material Cost / pc (Rs.) | #N/A
Total Material Cost for Qty (Rs.) | #N/A
Machined Width (mm) [for Milling] | 40
Machined Length (mm) [for Milling] | 40
Hole Diameter (mm) [for Drilling] | 14
No. of Holes | 4
SECTION B - PROCESS ROUTING
Apply? | Process | Machine / Basis | Hours / Qty Basis | Rate (Rs.) | Cost (Rs.)
Yes | Turning | CNC Lathe | 0.8 | 550 | 440
Yes | Milling | Milling Machine | 0.3 | 350 | 105
Yes | Drilling | Drilling Machine | 0.2 | 250 | 50
SUBTOTAL - PROCESS & VENDOR COST
Total Process & Vendor Cost / pc (Rs.) | 595
SECTION D - ADDITIONAL COST (Manual Entry)
Additional Cost / pc (Rs.) | 0
Remarks
SECTION E - COMPONENT COST SUMMARY
Cost Head | Rs. / pc
Material Cost | #N/A
Process Cost | 595
Additional Cost | 0
TOTAL HEAD END COVER COST / pc | #N/A
TOTAL HEAD END COVER COST for Qty | #N/A

## Gland
GLAND - COSTING SHEET
SECTION A - MATERIAL INPUTS
New Material? (Yes/No) | Yes | Choose 'No' if this component is being reused / reconditioned (not newly purchased) - material cost below is then automatically set to zero.
Parameter | Value | Unit
Material Grade | MS-C45
OD | 130 | mm
ID | 57 | mm
Length | 70 | mm
Quantity (Nos) | 1
AUTO CALCULATE - MATERIAL
Density (g/cm3) | #N/A
Material Rate (Rs./kg) | #N/A
Unit Weight (kg / pc) | #N/A
Total Weight for Qty (kg) | #N/A
Material Cost / pc (Rs.) | #N/A
Total Material Cost for Qty (Rs.) | #N/A
Machined Width (mm) | 30
Machined Length (mm) | 30
Hole Diameter (mm) | 10
No. of Holes | 2
SECTION B - PROCESS ROUTING
Apply? | Process | Machine / Basis | Hours / Qty Basis | Rate (Rs.) | Cost (Rs.)
Yes | Turning | CNC Lathe | 0.5 | 550 | 275
Yes | Milling | Milling Machine | 0.3 | 350 | 105
Yes | Drilling | Drilling Machine | 0.06 | 250 | 15
Yes | Grinding (ID bore) | In-house (Rs./cm2) | 125.3495 | 0.4 | 50.1398
SUBTOTAL - PROCESS & VENDOR COST
Total Process & Vendor Cost / pc (Rs.) | 445.1398
SECTION D - ADDITIONAL COST (Manual Entry)
Additional Cost / pc (Rs.) | 0
Remarks
SECTION E - COMPONENT COST SUMMARY
Cost Head | Rs. / pc
Material Cost | #N/A
Process Cost | 445.1398
Additional Cost | 0
TOTAL GLAND COST / pc | #N/A
TOTAL GLAND COST for Qty | #N/A

## Cushion Bush
CUSHION BUSH - COSTING SHEET
SECTION A - MATERIAL INPUTS
New Material? (Yes/No) | Yes | Choose 'No' if this component is being reused / reconditioned (not newly purchased) - material cost below is then automatically set to zero.
Parameter | Value | Unit
Material Grade | BR-SAE660
OD | 130 | mm
ID | 57 | mm
Length | 70 | mm
Quantity (Nos) | 1
AUTO CALCULATE - MATERIAL
Density (g/cm3) | 8.9
Material Rate (Rs./kg) | 520
Unit Weight (kg / pc) | 6.6795
Total Weight for Qty (kg) | 6.6795
Material Cost / pc (Rs.) | 3473.3275
Total Material Cost for Qty (Rs.) | 3473.3275
SECTION B - PROCESS ROUTING
Apply? | Process | Machine / Basis | Hours / Qty Basis | Rate (Rs.) | Cost (Rs.)
Yes | Turning | CNC Lathe | 0.5 | 550 | 275
Yes | Grinding (ID bore) | In-house (Rs./cm2) | 125.3495 | 0.4 | 50.1398
SUBTOTAL - PROCESS & VENDOR COST
Total Process & Vendor Cost / pc (Rs.) | 325.1398
SECTION D - ADDITIONAL COST (Manual Entry)
Additional Cost / pc (Rs.) | 0
Remarks
SECTION E - COMPONENT COST SUMMARY
Cost Head | Rs. / pc
Material Cost | 3473.3275
Process Cost | 325.1398
Additional Cost | 0
TOTAL CUSHION BUSH COST / pc | 3798.4673
TOTAL CUSHION BUSH COST for Qty | 3798.4673

## Stop Tube
STOP TUBE - COSTING SHEET
IMPORTANT: Costed using SOLID ROUND raw material as per HISPL standard.
SECTION A - MATERIAL INPUTS
New Material? (Yes/No) | Yes | Choose 'No' if this component is being reused / reconditioned (not newly purchased) - material cost below is then automatically set to zero.
Parameter | Value | Unit
Material Grade | MS-EN8
Raw Diameter | 60 | mm
Finished Diameter | 56 | mm
Length | 150 | mm
Quantity (Nos) | 1
AUTO CALCULATE - MATERIAL
Density (g/cm3) | #N/A
Material Rate (Rs./kg) | #N/A
Unit Weight (kg / pc) | #N/A
Total Weight for Qty (kg) | #N/A
Material Cost / pc (Rs.) | #N/A
Total Material Cost for Qty (Rs.) | #N/A
SECTION B - PROCESS ROUTING
Apply? | Process | Machine / Basis | Hours / Qty Basis | Rate (Rs.) | Cost (Rs.)
Yes | Turning | CNC Lathe | 0.345 | 550 | 189.75
SUBTOTAL - PROCESS & VENDOR COST
Total Process & Vendor Cost / pc (Rs.) | 189.75
SECTION D - ADDITIONAL COST (Manual Entry)
Additional Cost / pc (Rs.) | 0
Remarks
SECTION E - COMPONENT COST SUMMARY
Cost Head | Rs. / pc
Material Cost | #N/A
Process Cost | 189.75
Additional Cost | 0
TOTAL STOP TUBE COST / pc | #N/A
TOTAL STOP TUBE COST for Qty | #N/A

## Rear Eye
REAR EYE - COSTING SHEET
SECTION A - MATERIAL INPUTS
New Material? (Yes/No) | Yes | Choose 'No' if this component is being reused / reconditioned (not newly purchased) - material cost below is then automatically set to zero.
Parameter | Value | Unit
Material Grade | MS-PLATE-IS2062
Raw Plate Thickness | 40 | mm
Width | 160 | mm
Height | 200 | mm
Pin Hole Diameter | 56 | mm
Quantity (Nos) | 1
AUTO CALCULATE - MATERIAL
Density (g/cm3) | #N/A
Material Rate (Rs./kg) | #N/A
Unit Weight (kg / pc) | #N/A
Total Weight for Qty (kg) | #N/A
Material Cost / pc (Rs.) | #N/A
Total Material Cost for Qty (Rs.) | #N/A
No. of Pin Holes | 1
SECTION B - PROCESS ROUTING
Apply? | Process | Machine / Basis | Hours / Qty Basis | Rate (Rs.) | Cost (Rs.)
Yes | Profile Cutting | Process Rate Master (Rs./kg) | #N/A | 1.25 | #N/A
Yes | Milling | Milling Machine | 1 | 350 | 350
Yes | Drilling | Drilling Machine | 0.12 | 250 | 30
SUBTOTAL - PROCESS & VENDOR COST
Total Process & Vendor Cost / pc (Rs.) | #N/A
SECTION D - ADDITIONAL COST (Manual Entry)
Additional Cost / pc (Rs.) | 0
Remarks
SECTION E - COMPONENT COST SUMMARY
Cost Head | Rs. / pc
Material Cost | #N/A
Process Cost | #N/A
Additional Cost | 0
TOTAL REAR EYE COST / pc | #N/A
TOTAL REAR EYE COST for Qty | #N/A

## Rod Eye
ROD EYE - COSTING SHEET
SECTION A - MATERIAL INPUTS
New Material? (Yes/No) | Yes | Choose 'No' if this component is being reused / reconditioned (not newly purchased) - material cost below is then automatically set to zero.
Raw Material Shape | Round | Round = solid round bar (uses Diameter). Profile / Cuboid Block = flat/rectangular stock (uses Width & Height). Fill only the dimensions that apply.
Parameter | Value | Unit
Material Grade | MS-PLATE-IS2062
Diameter | 100 | mm - fill if Shape = Round
Width | 160 | mm - fill if Shape = Profile / Cuboid Block
Height | 100 | mm - fill if Shape = Profile / Cuboid Block
Thickness | 60 | mm
Pin Hole Diameter | 56 | mm
Quantity (Nos) | 1
AUTO CALCULATE - MATERIAL
Density (g/cm3) | #N/A
Material Rate (Rs./kg) | #N/A
Unit Weight (kg / pc) | #N/A
Total Weight for Qty (kg) | #N/A
Material Cost / pc (Rs.) | #N/A
Total Material Cost for Qty (Rs.) | #N/A
No. of Pin Holes | 1
SECTION B - PROCESS ROUTING
Apply? | Process | Machine / Basis | Hours / Qty Basis | Rate (Rs.) | Cost (Rs.)
Yes | Profile Cutting | Process Rate Master (Rs./kg) | #N/A | 1.25 | #N/A
Yes | Milling | Milling Machine | 0.6 | 350 | 210
Yes | Drilling | Drilling Machine | 0.12 | 250 | 30
SUBTOTAL - PROCESS & VENDOR COST
Total Process & Vendor Cost / pc (Rs.) | #N/A
SECTION D - ADDITIONAL COST (Manual Entry)
Additional Cost / pc (Rs.) | 0
Remarks
SECTION E - COMPONENT COST SUMMARY
Cost Head | Rs. / pc
Material Cost | #N/A
Process Cost | #N/A
Additional Cost | 0
TOTAL ROD EYE COST / pc | #N/A
TOTAL ROD EYE COST for Qty | #N/A

## Piston
PISTON - COSTING SHEET
Only Outer Diameter and Length are taken for this component, per HISPL costing standard.
SECTION A - MATERIAL INPUTS
New Material? (Yes/No) | Yes | Choose 'No' if this component is being reused / reconditioned (not newly purchased) - material cost below is then automatically set to zero.
Parameter | Value | Unit
Material Grade | MS-EN8
OD | 100 | mm
Length | 45 | mm
Quantity (Nos) | 1
AUTO CALCULATE - MATERIAL
Density (g/cm3) | #N/A
Material Rate (Rs./kg) | #N/A
Unit Weight (kg / pc) | #N/A
Total Weight for Qty (kg) | #N/A
Material Cost / pc (Rs.) | #N/A
Total Material Cost for Qty (Rs.) | #N/A
Machined Width (mm) [Groove Milling] | 10
Machined Length (mm) [Groove Milling] | 314
Hole Diameter (mm) | 10
No. of Holes | 4
SECTION B - PROCESS ROUTING
Apply? | Process | Machine / Basis | Hours / Qty Basis | Rate (Rs.) | Cost (Rs.)
Yes | Finish Turning | Process Rate Master (Rs./kg) | #N/A | 1.25 | #N/A
Yes | Milling | Milling Machine | 0.3 | 350 | 105
Yes | Drilling | Drilling Machine | 0.12 | 250 | 30
SUBTOTAL - PROCESS & VENDOR COST
Total Process & Vendor Cost / pc (Rs.) | #N/A
SECTION D - ADDITIONAL COST (Manual Entry)
Additional Cost / pc (Rs.) | 0
Remarks
SECTION E - COMPONENT COST SUMMARY
Cost Head | Rs. / pc
Material Cost | #N/A
Process Cost | #N/A
Additional Cost | 0
TOTAL PISTON COST / pc | #N/A
TOTAL PISTON COST for Qty | #N/A

## Flange
FLANGE - COSTING SHEET
SECTION A - MATERIAL INPUTS
New Material? (Yes/No) | Yes | Choose 'No' if this component is being reused / reconditioned (not newly purchased) - material cost below is then automatically set to zero.
Parameter | Value | Unit
Material Grade | MS-C45
OD | 220 | mm
Length | 60 | mm
Quantity (Nos) | 1
AUTO CALCULATE - MATERIAL
Density (g/cm3) | #N/A
Material Rate (Rs./kg) | #N/A
Unit Weight (kg / pc) | #N/A
Total Weight for Qty (kg) | #N/A
Material Cost / pc (Rs.) | #N/A
Total Material Cost for Qty (Rs.) | #N/A
Machined Width (mm) [for Milling] | 40
Machined Length (mm) [for Milling] | 40
Hole Diameter (mm) [for Drilling] | 14
No. of Holes | 4
SECTION B - PROCESS ROUTING
Apply? | Process | Machine / Basis | Hours / Qty Basis | Rate (Rs.) | Cost (Rs.)
Yes | Turning | CNC Lathe | 0.8 | 550 | 440
Yes | Milling | Milling Machine | 0.3 | 350 | 105
Yes | Drilling | Drilling Machine | 0.2 | 250 | 50
SUBTOTAL - PROCESS & VENDOR COST
Total Process & Vendor Cost / pc (Rs.) | 595
SECTION D - ADDITIONAL COST (Manual Entry)
Additional Cost / pc (Rs.) | 0
Remarks
SECTION E - COMPONENT COST SUMMARY
Cost Head | Rs. / pc
Material Cost | #N/A
Process Cost | 595
Additional Cost | 0
TOTAL FLANGE COST / pc | #N/A
TOTAL FLANGE COST for Qty | #N/A

## Trunnion
TRUNNION - COSTING SHEET
Costed as a rectangular block (Length x Width x Height). Rough Turning, Finish Turning and Pin Grinding are entered manually (Rs.); Milling and Drilling are auto-calculated as usual.
SECTION A - MATERIAL INPUTS
New Material? (Yes/No) | Yes | Choose 'No' if this component is being reused / reconditioned (not newly purchased) - material cost below is then automatically set to zero.
Parameter | Value | Unit
Material Grade | EN8
Length | 200 | mm
Width | 100 | mm
Height | 100 | mm
Quantity (Nos) | 2
AUTO CALCULATE - MATERIAL
Density (g/cm3) | 7.85
Material Rate (Rs./kg) | 68
Unit Weight (kg / pc) | 15.7
Total Weight for Qty (kg) | 31.4
Material Cost / pc (Rs.) | 1067.6
Total Material Cost for Qty (Rs.) | 2135.2
Machined Width (mm) [for Milling] | 40
Machined Length (mm) [for Milling] | 40
Hole Diameter (mm) [for Drilling] | 12
No. of Holes | 2
SECTION B - PROCESS ROUTING
Apply? | Process | Machine / Basis | Hours / Qty Basis | Rate (Rs.) | Cost (Rs.)
Yes | Rough Turning | Manual Entry | Manual | Manual | 0
Yes | Finished Turning | Manual Entry | Manual | Manual | 0
Yes | Pin Grinding | Manual Entry | Manual | Manual | 0
Yes | Milling | Milling Machine | 0.3 | 350 | 105
Yes | Drilling | Drilling Machine | 0.1 | 250 | 25
SUBTOTAL - PROCESS & VENDOR COST
Total Process & Vendor Cost / pc (Rs.) | 130
SECTION D - ADDITIONAL COST (Manual Entry)
Additional Cost / pc (Rs.) | 0
Remarks
SECTION E - COMPONENT COST SUMMARY
Cost Head | Rs. / pc
Material Cost | 1067.6
Process Cost | 130
Additional Cost | 0
TOTAL TRUNNION COST / pc | 1197.6
TOTAL TRUNNION COST for Qty | 2395.2

## Bought Out & Seal Kit Master
BOUGHT OUT ITEMS & SEAL KIT MASTER
Add bought-out items, seal kit components, and any other purchased part here. Set Include? = No to exclude an item without deleting it. All entries are manual.
Item Description | Category | Include? (Yes/No) | Rate (Rs.) | Qty | Cost (Rs.) | Remarks
Seal | Seal Kit | Yes | 0 | 1 | 0 | Enter total seal kit cost for this cylinder (piston seal + rod seal + wiper + O-rings, etc.)
Bearing | Bought Out | Yes | 180 | 2 | 360
| Bought Out | No | 0 | 1 | 0
Check Valve | Bought Out | No | 650 | 1 | 0
Transducer | Bought Out | No | 4500 | 1 | 0 | Position sensor / LVDT, if applicable
Bellows | Bought Out | No | 850 | 1 | 0 | Rod protection bellow, if applicable
Other Component 1 | Bought Out | No | 0 | 1 | 0 | Manual entry - rename as needed
Other Component 2 | Bought Out | No | 0 | 1 | 0 | Manual entry - rename as needed
Other Component 3 | Bought Out | No | 0 | 1 | 0 | Manual entry - rename as needed
Other Component 4 | Bought Out | No | 0 | 1 | 0 | Manual entry - rename as needed
Other Component 5 | Bought Out | No | 0 | 1 | 0 | Manual entry - rename as needed
TOTAL SEAL KIT COST (Rs.) | 0
TOTAL BOUGHT OUT COST (Rs.) | 360

## Assembly Painting Packing
ASSEMBLY + PAINTING + PACKING
Finishing costs applied to the fully assembled cylinder. Painting/Packing use Process Rate Master; Assembly is labour-hour based.
ASSEMBLY
Assembly Labour Hours | 3
Assembly Labour Rate (Rs./Hr) | 250
Assembly Cost (Rs.) | 750
PAINTING
Cylinder Outer Surface Area (cm2) | 4500 | PI() x OD x (Stroke+Bore) approx; enter measured/derived value
Painting Rate (Rs./cm2) | 0.2
Painting Cost (Rs.) | 900
PACKING
Packing Type | Wooden Box
Total Cylinder Weight for Packing (kg) | 150 | Pull from Cost Summary total weight or enter manually
Packing Rate (Rs./kg) | 15
Packing Cost (Rs.) | 2250
TOTAL
TOTAL ASSEMBLY + PAINTING + PACKING COST (Rs.) | 3900

## Reconditioning
RECONDITIONING - COSTING SHEET
Used when the WHOLE cylinder job is a repair / overhaul rather than new manufacture. Replacement costs flow to Cost Summary only if included below.
Include this Reconditioning Cost in Cost Summary? | No
SECTION 1 - RECONDITIONING PROCESS COST (Manual / Rate Entry)
Process | Cost (Rs.) |  | Remarks
Inspection | 0
Dismantling | 0
Grinding | 0
Dechroming | 0
Rechroming | 0
Honing | 0
Seal Replacement (Labour) | 0
Assembly | 0
Testing | 0
Painting | 0
SUBTOTAL - PROCESS COST | 0
SECTION 2 - REPLACEMENT MATERIAL
Component Replaced | Qty | Rate (Rs.) | Cost (Rs.)
Tube | 0 | 0 | 0
Rod | 0 | 0 | 0
Gland | 0 | 0 | 0
Piston | 0 | 0 | 0
Rear Eye / Rod Eye | 0 | 0 | 0
Bushes | 0 | 0 | 0
Additional Item 1 | 0 | 0 | 0
Additional Item 2 | 0 | 0 | 0
SUBTOTAL - REPLACEMENT MATERIAL COST | 0
TOTAL RECONDITIONING COST
TOTAL RECONDITIONING COST (Rs.) | 0

## Cost Summary
COST SUMMARY
Cylinder Name: | Excavator Boom Cylinder
Inquiry No.: | INQ-0001
COMPONENT COSTS (auto-pulled, Rs. for component Qty; each component sheet has its own New / Reconditioning selector)
Component | Cost (Rs.) | Remarks
Tube | 4914.4167
Piston Rod | 7314.2424
Cap End Cover | #N/A
Head End Cover | #N/A
Gland | #N/A
Cushion Bush | 3798.4673
Stop Tube | #N/A
Rear Eye | #N/A
Rod Eye | #N/A
Piston | #N/A
Flange | #N/A
Trunnion | 2395.2
SUBTOTAL - COMPONENT MANUFACTURING COST | #N/A
CYLINDER WEIGHT (auto-summed from all component sheets)
Total Cylinder Weight (Nett, all components) | 76.5419 | kg
Weight Adjustment / Allowance (manual, e.g. paint, fittings) | 0 | kg - optional manual add-on
TOTAL CYLINDER WEIGHT (Rs. quoted on, for records) | 76.5419 | kg
BOUGHT OUT / SEAL / FINISHING COSTS
Seal Kit Cost | 0
Bought Out Items Cost | 360
Assembly Cost | 750
Painting Cost | 900
Packing Cost | 2250
SUBTOTAL - OTHER COSTS | 4260
RECONDITIONING (whole-cylinder overhaul job - included only if flagged 'Yes' on Reconditioning sheet)
Reconditioning Cost | 0
TOTAL MANUFACTURING COST
TOTAL MANUFACTURING COST (Rs.) | #N/A

## Actual Cost Tracker
ACTUAL COST TRACKER
Production team enters ACTUAL costs (yellow). Estimated values are pulled automatically from each component sheet. Variance is calculated automatically.
Component | Est. Material Cost | Actual Material Cost | Est. Process Cost | Actual Process Cost | Variance Rs. | Variance %
Tube | 762.128 | 0 | 4152.2887 | 0 | -4914.4167 | -100%
Piston Rod | 2507.4287 | 0 | 4806.8137 | 0 | -7314.2424 | -100%
Cap End Cover | #N/A | 0 | 545 | 0 | #N/A | #N/A
Head End Cover | #N/A | 0 | 595 | 0 | #N/A | #N/A
Gland | #N/A | 0 | 445.1398 | 0 | #N/A | #N/A
Cushion Bush | 3473.3275 | 0 | 325.1398 | 0 | -3798.4673 | -100%
Stop Tube | #N/A | 0 | 189.75 | 0 | #N/A | #N/A
Rear Eye | #N/A | 0 | #N/A | 0 | #N/A | #N/A
Rod Eye | #N/A | 0 | #N/A | 0 | #N/A | #N/A
Piston | #N/A | 0 | #N/A | 0 | #N/A | #N/A
Flange | #N/A | 0 | 595 | 0 | #N/A | #N/A
Trunnion | 1067.6 | 0 | 130 | 0 | -1197.6 | -100%
TOTAL | #N/A | 0 | #N/A | 0 | #N/A | #N/A
OVERALL ACTUAL COST ENTRY
Actual Vendor Cost (Rs.) | 0
Actual Welding Cost (Rs.) | 0
Actual Assembly Cost (Rs.) | 0
Actual Total Manufacturing Cost (Rs.) | 0
Estimated Total Manufacturing Cost (Rs.) | #N/A
Overall Variance Rs. | #N/A
Overall Variance % | #N/A

## Cylinder Database
CYLINDER DATABASE (Historical Costing Records)
Row 5 auto-pulls the CURRENT job from Inquiry Input / Cost Summary / Actual Cost Tracker. Copy row 5, Paste Special > Values into a new row below to permanently log this job to history.
Cylinder ID | Inquiry No | Customer | Cylinder Name | Bore (mm) | Rod (mm) | Stroke (mm) | Mounting | Estimated Cost | Quoted Price | Actual Cost | Margin % | Date
CYL-20260814 | INQ-0001 | Sample Customer Pvt Ltd | Excavator Boom Cylinder | 100 | 56 | 800 | Clevis | #N/A | 0 | 0 | 0% | 2026-08-14
Quoted Price (column J) is entered manually once negotiated with the customer - no automatic profit % is applied anywhere in this workbook.
Keep this Database sheet as your master job-history record. When you copy this workbook for a new cylinder job, you can remove this sheet from the per-job copy and keep it only in your master tracking file.

## Final Output
ENQ NO | INQ-0001
COST SHEET NO
DATE : | 2026-08-14
CUSTOMER: | Sample Customer Pvt Ltd
CYLINDER TYPE | Excavator Boom Cylinder
SPECIFICATION : | Bore 100mm x Rod 56mm x Stroke 800mm ¦ Clevis ¦ 250 bar
MATERIAL : |  | (primary material - see component sheets for full BOM)
WT OF CYLINDER : | 76.5419 | kg
QTY : | 1
SL NO | DESCRIPTION | RATE | REMARKS
1 | RAW MATERIAL COST | 7810.4842
2 | PROCESS COST | 11784.132
3 | BOC | 360
5 | SEALS COST | 0
6 | PACKING,ASSLY,TESTING | 3900
| TOTAL / CYLINDER COST | 23854.6162