## Inquiry Input
INQUIRY INPUT
For every new cylinder job, make a copy of this workbook and feed fresh details here.
1. IDENTIFICATION
Inquiry No. | INQ-0001
Inquiry Date
Cylinder No. | 2100870353
Customer Name
Customer Location | Bengaluru
Cylinder Name / Application
2. CYLINDER SPECIFICATIONS
Bore / ID (mm) | 125
Piston Rod Diameter (mm) | 90
Stroke (mm) | 115
Tube OD (mm) | 150
Tube Boring Allowance (mm) | 5
Tube OD Turning Allowance (mm) | 5 | Not wired into Raw OD - Raw OD remains fully manual, per instruction.
Working Pressure (bar) | 250 | Used to size Tie Rod diameter structurally. Not used elsewhere in costing.
Mounting Type | Rod Eye + Trunnion
Tie Rod Quantity | 4 | Only relevant when Mounting = Rod Eye + Tie Rod.
Tie Rod Quantity (Active) | N/A - not applicable for current Mounting
3. PROCESS & SEAL CONFIGURATION
Piston Rod Process | Toughening and Induction Hardening
Seal Brand | Freudenberg
Seal Material | Viton
Seal Type | Normal Glide Ring
4. COMPONENT PRESENCE - CONFIRM WHICH OPTIONAL COMPONENTS APPLY TO THIS CYLINDER
Tube, Piston Rod, CEC, HEC, Gland, Rod Eye, Piston, and Flange are structurally essential to every cylinder and always costed. The 3 components below are genuinely optional - confirm Yes/No for each. Selecting No sets that component's cost to zero for this job (dimensions stay visible for reference).
Cushion Bush Present? (Yes/No) | Yes
Stop Tube Present? (Yes/No) | No
Rear Eye Present? (Yes/No) | No
Bought-Out Components (BOC) presence confirmation - deferred to a later phase, per HISPL instruction.
5. NOTES
This sheet feeds Cylinder ID, Customer & Cylinder details automatically into Cost Summary and Cylinder Database.
Every component sheet also has its own 'New Material?' Yes/No selector - choose 'No' to reuse an existing part (material cost zeroed).
See 'Bought Out & Seal Kit Master' sheet for Bearing/Transducer/Valve/etc. manual entries, and 'BOC Calculated Items' for Pipe/Bolt/Bellows/Pipe Flange.
MOUNTING LOGIC - INTERNAL REFERENCE / CALCULATION PLUMBING - DO NOT EDIT (auto-determined from Mounting Type above)
Mounting Option | Rod Eye | Trunnion | CEC Clevis | Tie Rod | Foot Lug | Front Flange
Rod Eye | Yes | No | No | No | No | No
Rod Eye + Trunnion | Yes | Yes | No | No | No | No
Rod Eye + CEC Clevis | Yes | No | Yes | No | No | No
Trunnion | No | Yes | No | No | No | No
Rod Eye + Tie Rod | Yes | No | No | Yes | No | No
Rod Eye + Foot Lug | Yes | No | No | No | Yes | No
Front Flange | No | No | No | No | No | Yes
Selected Mounting: | Rod Eye + Trunnion
Rod Eye Required? (Yes/No) | Yes
Trunnion Required? (Yes/No) | Yes
CEC Clevis Required? (Yes/No) | No
Tie Rod Required? (Yes/No) | No
Foot Lug Required? (Yes/No) | No
Front Flange Required? (Yes/No) | No

## Tube
TUBE - COSTING SHEET
SECTION A - MATERIAL INPUTS
New Material? (Yes/No) | Yes | Choose 'No' if this component is being reused / reconditioned (not newly purchased) - material cost below is then automatically set to zero.
Parameter | Value | Unit
Material Grade | MS-ST52
Raw OD | 185 | mm
Finished OD | 150 | mm
Finished ID | 125 | mm |  |  |  | Raw ID (mm) [Finished ID + Boring Allowance] | 130
Length | 370 | mm |  |  |  | Raw Dimension Check:
Quantity (Nos) | 1 |  |  |  |  | Length vs Stroke Check:
AUTO CALCULATE - MATERIAL
Density (g/cm3) | 7.85
Material Rate (Rs./kg) | 160
Unit Weight (kg / pc) | 39.5216
Total Weight for Qty (kg) | 39.5216
Material Cost / pc (Rs.) | 6323.4558
Total Material Cost for Qty (Rs.) | 6323.4558
Hole Diameter (mm) [for Drilling] | 0
No. of Holes | 2
SECTION B - PROCESS ROUTING (auto machine hours from Machine Time Master)
Apply? | Process | Machine / Basis | Hours / Qty Basis | Rate (Rs.) | Cost (Rs.)
Yes | Cutting | Cutting Machine | 0.15 | 350 | 52.5
Yes | Rough Turning | Conventional Lathe | 0.8 | 550 | 440
Yes | Boring | Conventional Lathe | 0.7 | 500 | 350
Yes | Drilling | Drilling Machine | 0.06 | 350 | 21
Yes | Rough Honing | Honing Machine | 1452.9866 | 0.4 | 581.1946
Yes | Finish Turning | CNC Lathe | 0.35 | 550 | 192.5
Yes | Finished Honing | Honing Machine | 1452.9866 | 0.4 | 581.1946
SECTION C - WELDING (HISPL Auto Formula)
WELDING - Part Welding (Tube parts joint) (HISPL Simplified - Rs./inch/bead)
Weld Diameter (mm) [auto = Tube_OD] | 150
No. of Beads (auto, from Weld Bead Table) | 5
No. of Weld Locations | 1
Circumference (inch) | 18.5433
Welding Rate (Rs./inch/bead) | 14
Wire Cost (Rs.) | 5340.4724
Total Welding Cost (Rs.) | 1298.0315
WELDING - CEC Welding (HISPL Simplified - Rs./inch/bead)
Weld Diameter (mm) [auto = Tube_OD] | 150
No. of Beads (auto, from Weld Bead Table) | 5
No. of Weld Locations | 1
Circumference (inch) | 18.5433
Welding Rate (Rs./inch/bead) | 14
Total Welding Cost (Rs.) | 1298.0315
WELDING - Rear Eye Welding (HISPL Simplified - Rs./inch/bead)
Weld Diameter (mm) [auto = Tube_OD] | 150
No. of Beads (auto, from Weld Bead Table) | 5
No. of Weld Locations | 1
Circumference (inch) | 18.5433
Welding Rate (Rs./inch/bead) | 14
Wire Cost (Rs.) | 5340.4724
Total Welding Cost (Rs.) | 1298.0315
SUBTOTAL - PROCESS & VENDOR COST
Total Process & Vendor Cost / pc (Rs.) | 6112.4838
SECTION D - ADDITIONAL COST (Manual Entry)
Additional Cost / pc (Rs.) | 0
Remarks
SECTION E - COMPONENT COST SUMMARY
Cost Head | Rs. / pc
Material Cost | 6323.4558
Process Cost | 6112.4838
Additional Cost | 0
TOTAL TUBE COST / pc | 12435.9396
TOTAL TUBE COST for Qty | 12435.9396

## Piston Rod
PISTON ROD - COSTING SHEET
SECTION A - MATERIAL INPUTS
New Material? (Yes/No) | Yes | Choose 'No' if this component is being reused / reconditioned (not newly purchased) - material cost below is then automatically set to zero.
Parameter | Value | Unit
Material Grade | MS-EN19
Raw Diameter | 95 | mm |  |  |  | Raw Dimension Check:
Finished Diameter | 90 | mm
Length | 610 | mm
Quantity (Nos) | 1
AUTO CALCULATE - MATERIAL
Density (g/cm3) | 7.85
Material Rate (Rs./kg) | 100
Unit Weight (kg / pc) | 33.9419
Total Weight for Qty (kg) | 33.9419
Material Cost / pc (Rs.) | 3394.1934
Total Material Cost for Qty (Rs.) | 3394.1934
Machined Width (mm) [for Milling] | 20
Machined Length (mm) [for Milling] | 40
Deep Hole Drilling Vendor Cost (Rs.) [manual] | 0
Process Route | Toughening and Induction Hardening | Change 7B: now reads the central Inquiry Input dropdown - no longer a separate selection here.
SECTION B - PROCESS ROUTING & SECTION C - VENDOR / AREA BASED COST
Apply? | Process | Machine / Basis | Hours / Qty Basis | Rate (Rs.) | Cost (Rs.)
Yes | Cutting | Cutting Machine | 0.15 | 350 | 52.5
Yes | Rough Turning | CNC Lathe | 1.035 | 300 | 310.5
-- vendor / area-based processes use Weight or Surface Area as basis (still auto-computed) --
Yes | Heat Treatment | Vendor (Rs./kg) | 33.9419 | 12 | 407.3032 | Induction Hardened Length (mm) - defaults to full rod length; edit if only part of the rod is hardened: | 610
Yes | Induction Hardening | Vendor (Rs./cm2) | 1724.7344 | 0.45 | 776.1305 | Hardening Depth (mm, reference only - not used in area-based cost formula): | 2
Yes | Finish Turning | CNC Lathe | 0.63 | 400 | 252
Yes | Grinding | In-house (Rs./cm2) | 1724.7344 | 0.4 | 689.8937
Yes | Chrome Plating | Vendor (Rs./cm2) | 1724.7344 | 0.6 | 1034.8406
Yes | Polishing | In-house (Rs./cm2) | 1724.7344 | 0.2 | 344.9469
Yes | Milling | Milling Machine | 0.3 | 350 | 105
No | Deep Hole Drilling | Vendor Cost (manual) | Manual | Manual | 0
SECTION C2 - WELDING (HISPL Auto Formula)
WELDING - Rod Eye Welding (HISPL Simplified - Rs./inch/bead)
Weld Diameter (mm) [auto = PistonRod_OD] | 90
No. of Beads (auto, from Weld Bead Table) | 4
No. of Weld Locations | 1
Circumference (inch) | 11.126
Welding Rate (Rs./inch/bead) | 14
Total Welding Cost (Rs.) | 623.0551
SUBTOTAL - PROCESS & VENDOR COST
Total Process & Vendor Cost / pc (Rs.) | 4596.17
SECTION D - ADDITIONAL COST (Manual Entry)
Additional Cost / pc (Rs.) | 0
Remarks
SECTION E - COMPONENT COST SUMMARY
Cost Head | Rs. / pc
Material Cost | 3394.1934
Process Cost | 4596.17
Additional Cost | 0
TOTAL PISTON ROD COST / pc | 7990.3634
TOTAL PISTON ROD COST for Qty | 7990.3634

## Seal Master
SEAL MASTER
Source: seal_price (1).xlsx, sheet 'Uni' (Universal/Parker brand), 'Normal Glide Ring' (1Glide) piston seal rows. Uploaded by HISPL, 26-Aug-2026.
Prices below are the SEAL KIT COST (piston seal + rod seal + wiper) at the catalogue's standard Rod Diameter for each Bore. Looked up by Bore (nearest match).
'Chevron' seal type has NO price in the source catalogue (all Chevron rows there are blank) - selecting Chevron returns 'PRICE NOT AVAILABLE', not a guessed number.
'Freudenberg' brand in the source is only priced against Viton material - Freudenberg + PU has NO price in the source catalogue either, for the same reason.
SALE PRICE = Seal Kit Cost x 1.25 (25% markup), applied per HISPL's instruction. The 25% is not itself stated in the source file - it is applied here as instructed.
Bore (mm) | Catalogue Rod Dia (mm) | Others + PU (Rs.) | Others + Viton (Rs.) | Freudenberg + Viton (Rs.) | Source Row
40 | 30 | 866.8 | 1733.6 | 2383.7 | Uni sheet
50 | 30 | 981 | 1962 | 2697.75 | Uni sheet
60 | 30 | 1101.2 | 2202.4 | 3028.3 | Uni sheet
70 | 40 | 1379.4 | 2758.8 | 3793.35 | Uni sheet
80 | 40 | 1490.6 | 2981.2 | 4099.15 | Uni sheet
90 | 50 | 1857.8 | 3715.6 | 5108.95 | Uni sheet
100 | 60 | 2086 | 4172 | 5736.5 | Uni sheet
110 | 70 | 2616.2 | 5232.4 | 7194.55 | Uni sheet
120 | 80 | 3545.6 | 7091.2 | 9750.4 | Uni sheet
130 | 80 | 4246.9 | 8493.8 | 11678.975 | Uni sheet
140 | 90 | 4808.2 | 9616.4 | 13222.55 | Uni sheet
150 | 100 | 5249.5 | 10499 | 14436.125 | Uni sheet
160 | 120 | 5635.8 | 11271.6 | 15498.45 | Uni sheet
170 | 120 | 5867.1 | 11734.2 | 16134.525 | Uni sheet
180 | 130 | 6278.4 | 12556.8 | 17265.6 | Uni sheet
190 | 140 | 7089.7 | 14179.4 | 19496.675 | Uni sheet
200 | 150 | 8036 | 16072 | 22099 | Uni sheet
210 | 160 | 9530.5 | 19061 | 26208.875 | Uni sheet
220 | 170 | 9796 | 19592 | 26939 | Uni sheet
230 | 180 | 11261.5 | 22523 | 30969.125 | Uni sheet
240 | 190 | 11852 | 23704 | 32593 | Uni sheet
250 | 200 | 13442.5 | 26885 | 36966.875 | Uni sheet
CURRENT JOB - SEAL PRICE LOOKUP
Bore (mm) | 125
Seal Brand | Freudenberg
Seal Material | Viton
Seal Type | Normal Glide Ring
Seal Kit Cost (Rs.) [from catalogue, before markup] | 9750.4
Sale Markup | 25% | Per HISPL instruction - editable if the % ever changes
SEAL SALE PRICE (Rs.) | 12188

## Cap End Cover
CAP END COVER - COSTING SHEET
SECTION A - MATERIAL INPUTS
New Material? (Yes/No) | Yes | Choose 'No' if this component is being reused / reconditioned (not newly purchased) - material cost below is then automatically set to zero.
Raw Material Shape | Round | Round = solid round bar (uses Diameter). Profile / Cuboid Block = flat/rectangular stock (uses Width & Height). Fill only the dimensions that apply.
Parameter | Value | Unit
Material Grade | MS-C45
Diameter | 168 | mm - fill if Shape = Round
Width | 165 | mm - fill if Shape = Profile / Cuboid Block
Height | 165 | mm - fill if Shape = Profile / Cuboid Block
Thickness | 44 | mm
Finished OD | 165 | mm - used for Turning / Milling / Drilling below, regardless of raw shape chosen
Quantity (Nos) | 1
AUTO CALCULATE - MATERIAL | [5 empty] | APPROXIMATE COSTING GEOMETRY - FINAL DIMENSIONS SUBJECT TO GA/DESIGN (Bore driven)
Density (g/cm3) | 7.85 |  |  |  |  | End caps confirmed bore-driven by multiple real sources (Tork Hydraulics: sizes correspond to tube bore). Finished OD=1.3x Bore, Thickness=0.35x Bore (pressure-bearing wall), Diameter(raw round)=1.35x Bore, Width/Height(if Cuboid)=1.3x Bore. Medium confidence - ratios are practical estimates.
Material Rate (Rs./kg) | 100 |  |  |  |  | Bore Bin | Diameter | Width | Height | Thickness | Finished OD
Unit Weight (kg / pc) | 7.6565 |  |  |  |  | 50 | 68 | 65 | 65 | 18 | 65
Total Weight for Qty (kg) | 7.6565 |  |  |  |  | 63 | 85 | 82 | 82 | 23 | 82
Material Cost / pc (Rs.) | 765.6509 |  |  |  |  | 80 | 108 | 105 | 105 | 28 | 105
Total Material Cost for Qty (Rs.) | 765.6509 |  |  |  |  | 100 | 135 | 130 | 130 | 35 | 130
[6 empty] | 125 | 168 | 165 | 165 | 44 | 165
Machined Width (mm) [for Milling] | 40 |  |  |  |  | 150 | 200 | 195 | 195 | 53 | 195
Machined Length (mm) [for Milling] | 40 |  |  |  |  | 160 | 215 | 210 | 210 | 56 | 210
Hole Diameter (mm) [for Drilling] | 14 |  |  |  |  | 180 | 240 | 235 | 235 | 63 | 235
No. of Holes | 4 |  |  |  |  | 200 | 265 | 260 | 260 | 70 | 260
SECTION B - PROCESS ROUTING | [5 empty] | Manual Overrides (blank = use table):
Apply? | Process | Machine / Basis | Hours / Qty Basis | Rate (Rs.) | Cost (Rs.) | Dia Override | Width Override | Height Override | Thick Override | OD Override
Yes | Turning | CNC Lathe | 0.8 | 550 | 440
Yes | Milling | Milling Machine | 0.3 | 350 | 105
Yes | Drilling | Drilling Machine | 0.2 | 350 | 70 | FINAL:
[6 empty] | Diameter | 168
SUBTOTAL - PROCESS & VENDOR COST | [5 empty] | Width | 165
Total Process & Vendor Cost / pc (Rs.) | 615 |  |  |  |  | Height | 165
[6 empty] | Thickness | 44
SECTION D - ADDITIONAL COST (Manual Entry) | [5 empty] | FinishedOD | 165
Additional Cost / pc (Rs.) | 0
Remarks
SECTION E - COMPONENT COST SUMMARY
Cost Head | Rs. / pc
Material Cost | 765.6509
Process Cost | 615
Additional Cost | 0
TOTAL CAP END COVER COST / pc | 1380.6509
TOTAL CAP END COVER COST for Qty | 1380.6509

## Head End Cover
HEAD END COVER - COSTING SHEET
SECTION A - MATERIAL INPUTS
New Material? (Yes/No) | Yes | Choose 'No' if this component is being reused / reconditioned (not newly purchased) - material cost below is then automatically set to zero.
Raw Material Shape | Round | Round = solid round bar (uses Diameter). Profile / Cuboid Block = flat/rectangular stock (uses Width & Height). Fill only the dimensions that apply.
Parameter | Value | Unit
Material Grade | MS-C45
Diameter | 168 | mm - fill if Shape = Round
Width | 165 | mm - fill if Shape = Profile / Cuboid Block
Height | 165 | mm - fill if Shape = Profile / Cuboid Block
Thickness | 44 | mm
Finished OD | 165 | mm - used for Turning / Milling / Drilling below, regardless of raw shape chosen
Quantity (Nos) | 1
AUTO CALCULATE - MATERIAL | [5 empty] | APPROXIMATE COSTING GEOMETRY - FINAL DIMENSIONS SUBJECT TO GA/DESIGN (Bore driven)
Density (g/cm3) | 7.85 |  |  |  |  | End caps confirmed bore-driven by multiple real sources (Tork Hydraulics: sizes correspond to tube bore). Finished OD=1.3x Bore, Thickness=0.35x Bore (pressure-bearing wall), Diameter(raw round)=1.35x Bore, Width/Height(if Cuboid)=1.3x Bore. Medium confidence - ratios are practical estimates.
Material Rate (Rs./kg) | 100 |  |  |  |  | Bore Bin | Diameter | Width | Height | Thickness | Finished OD
Unit Weight (kg / pc) | 7.6565 |  |  |  |  | 50 | 68 | 65 | 65 | 18 | 65
Total Weight for Qty (kg) | 7.6565 |  |  |  |  | 63 | 85 | 82 | 82 | 23 | 82
Material Cost / pc (Rs.) | 765.6509 |  |  |  |  | 80 | 108 | 105 | 105 | 28 | 105
Total Material Cost for Qty (Rs.) | 765.6509 |  |  |  |  | 100 | 135 | 130 | 130 | 35 | 130
[6 empty] | 125 | 168 | 165 | 165 | 44 | 165
Machined Width (mm) [for Milling] | 40 |  |  |  |  | 150 | 200 | 195 | 195 | 53 | 195
Machined Length (mm) [for Milling] | 40 |  |  |  |  | 160 | 215 | 210 | 210 | 56 | 210
Hole Diameter (mm) [for Drilling] | 14 |  |  |  |  | 180 | 240 | 235 | 235 | 63 | 235
No. of Holes | 4 |  |  |  |  | 200 | 265 | 260 | 260 | 70 | 260
SECTION B - PROCESS ROUTING | [5 empty] | Manual Overrides (blank = use table):
Apply? | Process | Machine / Basis | Hours / Qty Basis | Rate (Rs.) | Cost (Rs.) | Dia Override | Width Override | Height Override | Thick Override | OD Override
Yes | Turning | CNC Lathe | 0.8 | 550 | 440
Yes | Milling | Milling Machine | 0.3 | 350 | 105
Yes | Drilling | Drilling Machine | 0.2 | 350 | 70 | FINAL:
[6 empty] | Diameter | 168
SUBTOTAL - PROCESS & VENDOR COST | [5 empty] | Width | 165
Total Process & Vendor Cost / pc (Rs.) | 615 |  |  |  |  | Height | 165
[6 empty] | Thickness | 44
SECTION D - ADDITIONAL COST (Manual Entry) | [5 empty] | FinishedOD | 165
Additional Cost / pc (Rs.) | 0
Remarks
SECTION E - COMPONENT COST SUMMARY
Cost Head | Rs. / pc
Material Cost | 765.6509
Process Cost | 615
Additional Cost | 0
TOTAL HEAD END COVER COST / pc | 1380.6509
TOTAL HEAD END COVER COST for Qty | 1380.6509

## Cushion Bush
CUSHION BUSH - COSTING SHEET
SECTION A - MATERIAL INPUTS
New Material? (Yes/No) | Yes | Choose 'No' if this component is being reused / reconditioned (not newly purchased) - material cost below is then automatically set to zero.
Parameter | Value | Unit
Material Grade | BR-SAE660
OD | 126 | mm
ID | 91 | mm
Length | 72 | mm
Quantity (Nos) | 1
AUTO CALCULATE - MATERIAL | [5 empty] | APPROXIMATE COSTING GEOMETRY - FINAL DIMENSIONS SUBJECT TO GA/DESIGN (Rod Diameter driven)
Density (g/cm3) | 8.9 |  |  |  |  | OD=1.4x RodDia, ID=RodDia+1mm clearance, Length=0.8x RodDia - general proportion, lower confidence, no formal published source found.
Material Rate (Rs./kg) | 1800 |  |  |  |  | RodDia Bin | OD | ID | Length
Unit Weight (kg / pc) | 3.8224 |  |  |  |  | 40 | 56 | 41 | 32
Total Weight for Qty (kg) | 3.8224 |  |  |  |  | 45 | 63 | 46 | 36
Material Cost / pc (Rs.) | 6880.3838 |  |  |  |  | 50 | 70 | 51 | 40
Total Material Cost for Qty (Rs.) | 6880.3838 |  |  |  |  | 56 | 78 | 57 | 45
[6 empty] | 63 | 88 | 64 | 50
[6 empty] | 70 | 98 | 71 | 56
SECTION B - PROCESS ROUTING | [5 empty] | 80 | 112 | 81 | 64
Apply? | Process | Machine / Basis | Hours / Qty Basis | Rate (Rs.) | Cost (Rs.) | 90 | 126 | 91 | 72
Yes | Turning | CNC Lathe | 0.5 | 550 | 275 | 100 | 140 | 101 | 80
Yes | Grinding (ID bore) | In-house (Rs./cm2) | 205.8372 | 0.4 | 82.3349
Manual Overrides (blank = use table):
SUBTOTAL - PROCESS & VENDOR COST | [5 empty] | OD Override | ID Override | Length Override
Total Process & Vendor Cost / pc (Rs.) | 357.3349
SECTION D - ADDITIONAL COST (Manual Entry) | [5 empty] | FINAL:
Additional Cost / pc (Rs.) | 0 |  |  |  |  | OD | 126
Remarks | [5 empty] | ID | 91
[6 empty] | Length | 72
SECTION E - COMPONENT COST SUMMARY
Cost Head | Rs. / pc
Material Cost | 6880.3838
Process Cost | 357.3349
Additional Cost | 0
TOTAL CUSHION BUSH COST / pc | 7237.7187
TOTAL CUSHION BUSH COST for Qty | 7237.7187

## Stop Tube
STOP TUBE - COSTING SHEET
IMPORTANT: Costed using SOLID ROUND raw material as per HISPL standard.
SECTION A - MATERIAL INPUTS
New Material? (Yes/No) | Yes | Choose 'No' if this component is being reused / reconditioned (not newly purchased) - material cost below is then automatically set to zero. |  |  |  | Stop Tube Applicable? (Yes/No) | Yes
Parameter | Value | Unit
Material Grade | MS-EN8
Raw Diameter | 122 | mm |  |  |  | Raw Dimension Check:
Finished Diameter | 113 | mm
Length | 150 | mm
Quantity (Nos) | 1
AUTO CALCULATE - MATERIAL | [5 empty] | APPROXIMATE COSTING GEOMETRY - FINAL DIMENSIONS SUBJECT TO GA/DESIGN (Rod Diameter driven)
Density (g/cm3) | 7.85 |  |  |  |  | Raw Dia=1.2x RodDia (collar around rod), Finished Dia=1.1x RodDia (slightly under raw for turning stock). LENGTH STAYS MANUAL - no defensible relationship found, application-specific, same as always.
Material Rate (Rs./kg) | 75 |  |  |  |  | RodDia Bin | Raw Dia | Finished Dia
Unit Weight (kg / pc) | 13.7648 |  |  |  |  | 40 | 55 | 50
Total Weight for Qty (kg) | 13.7648 |  |  |  |  | 45 | 62 | 56
Material Cost / pc (Rs.) | 1032.3613 |  |  |  |  | 50 | 68 | 62
Total Material Cost for Qty (Rs.) | 1032.3613 |  |  |  |  | 56 | 76 | 70
[6 empty] | 63 | 86 | 79
SECTION B - PROCESS ROUTING | [5 empty] | 70 | 95 | 88
Apply? | Process | Machine / Basis | Hours / Qty Basis | Rate (Rs.) | Cost (Rs.) | 80 | 108 | 100
Yes | Turning | CNC Lathe | 0.675 | 550 | 371.25 | 90 | 122 | 113
[6 empty] | 100 | 135 | 125
SUBTOTAL - PROCESS & VENDOR COST
Total Process & Vendor Cost / pc (Rs.) | 371.25 |  |  |  |  | Manual Overrides (blank = use table):
[6 empty] | Raw Dia Override | Finished Dia Override
SECTION D - ADDITIONAL COST (Manual Entry)
Additional Cost / pc (Rs.) | 0
Remarks | [5 empty] | FINAL:
[6 empty] | RawDia | 122
SECTION E - COMPONENT COST SUMMARY | [5 empty] | FinishedDia | 113
Cost Head | Rs. / pc
Material Cost | 1032.3613
Process Cost | 371.25
Additional Cost | 0
TOTAL STOP TUBE COST / pc | 1403.6113
TOTAL STOP TUBE COST for Qty | 1403.6113

## Rear Eye
REAR EYE - COSTING SHEET
SECTION A - MATERIAL INPUTS
New Material? (Yes/No) | Yes | Choose 'No' if this component is being reused / reconditioned (not newly purchased) - material cost below is then automatically set to zero.
Parameter | Value | Unit
Material Grade | MS-PLATE-IS2062
Raw Plate Thickness | 23 | mm
Width | 75 | mm
Height | 90 | mm
Pin Hole Diameter | 38 | mm
Quantity (Nos) | 1
AUTO CALCULATE - MATERIAL | [5 empty] | APPROXIMATE COSTING GEOMETRY - FINAL DIMENSIONS SUBJECT TO GA/DESIGN (Tube OD driven)
Density (g/cm3) | 7.85 |  |  |  |  | Confirmed Tube-OD-driven by HISPL 31-Aug-2026. Thickness=0.15x, Width=0.5x, Height=0.6x, Pin Hole=0.25x Tube OD - same flat-plate-with-pin-hole methodology as Foot Lug. Lower confidence, general proportion.
Material Rate (Rs./kg) | 85 |  |  |  |  | TubeOD Bin | Thickness | Width | Height | Pin Hole
Unit Weight (kg / pc) | 1.2187 |  |  |  |  | 70 | 11 | 35 | 42 | 18
Total Weight for Qty (kg) | 1.2187 |  |  |  |  | 80 | 12 | 40 | 48 | 20
Material Cost / pc (Rs.) | 103.5906 |  |  |  |  | 90 | 14 | 45 | 54 | 23
Total Material Cost for Qty (Rs.) | 103.5906 |  |  |  |  | 100 | 15 | 50 | 60 | 25
[6 empty] | 110 | 17 | 55 | 66 | 28
No. of Pin Holes | 1 |  |  |  |  | 120 | 18 | 60 | 72 | 30
[6 empty] | 140 | 21 | 70 | 84 | 35
SECTION B - PROCESS ROUTING | [5 empty] | 150 | 23 | 75 | 90 | 38
Apply? | Process | Machine / Basis | Hours / Qty Basis | Rate (Rs.) | Cost (Rs.) | 160 | 24 | 80 | 96 | 40
Yes | Profile Cutting | Process Rate Master (Rs./kg) | 1.2187 | 1.25 | 1.5234 | 180 | 27 | 90 | 108 | 45
Yes | Milling | Milling Machine | 0.3 | 350 | 105 | 200 | 30 | 100 | 120 | 50
Yes | Drilling | Drilling Machine | 0.12 | 350 | 42
Manual Overrides (blank = use table):
SUBTOTAL - PROCESS & VENDOR COST | [5 empty] | Thick Override | Width Override | Height Override | PinHole Override
Total Process & Vendor Cost / pc (Rs.) | 148.5234
SECTION D - ADDITIONAL COST (Manual Entry) | [5 empty] | FINAL:
Additional Cost / pc (Rs.) | 0 |  |  |  |  | Thickness | 23
Remarks | [5 empty] | Width | 75
[6 empty] | Height | 90
SECTION E - COMPONENT COST SUMMARY | [5 empty] | PinHole | 38
Cost Head | Rs. / pc
Material Cost | 103.5906
Process Cost | 148.5234
Additional Cost | 0
TOTAL REAR EYE COST / pc | 252.114
TOTAL REAR EYE COST for Qty | 252.114

## Piston
PISTON - COSTING SHEET
Only Outer Diameter and Length are taken for this component, per HISPL costing standard.
SECTION A - MATERIAL INPUTS
New Material? (Yes/No) | Yes | Choose 'No' if this component is being reused / reconditioned (not newly purchased) - material cost below is then automatically set to zero.
Parameter | Value | Unit |  |  |  | APPROXIMATE COSTING GEOMETRY - FINAL DIMENSIONS SUBJECT TO GA/DESIGN (Bore driven)
Material Grade | MS-EN8 |  |  |  |  | OD = Bore (piston seals directly against bore - confirmed by every seal-sizing source). Length = 0.6x Bore (seal groove + wear band allowance, general design practice). Medium-high confidence.
OD | 125 | mm |  |  |  | Bore Bin Start | OD | Length
Length | 75 | mm |  |  |  | 50 | 50 | 30
Quantity (Nos) | 1 |  |  |  |  | 63 | 63 | 40
[6 empty] | 80 | 80 | 50
AUTO CALCULATE - MATERIAL | [5 empty] | 100 | 100 | 60
Density (g/cm3) | 7.85 |  |  |  |  | 125 | 125 | 75
Material Rate (Rs./kg) | 75 |  |  |  |  | 150 | 150 | 90
Unit Weight (kg / pc) | 7.225 |  |  |  |  | 160 | 160 | 100
Total Weight for Qty (kg) | 7.225 |  |  |  |  | 180 | 180 | 110
Material Cost / pc (Rs.) | 541.8787 |  |  |  |  | 200 | 200 | 120
Total Material Cost for Qty (Rs.) | 541.8787
Manual Overrides (blank = use table):
Machined Width (mm) [Groove Milling] | 10 |  |  |  |  | OD Override | Length Override
Machined Length (mm) [Groove Milling] | 314
Hole Diameter (mm) | 10
No. of Holes | 4 |  |  |  |  | FINAL:
[6 empty] | OD | 125
SECTION B - PROCESS ROUTING | [5 empty] | Length | 75
Apply? | Process | Machine / Basis | Hours / Qty Basis | Rate (Rs.) | Cost (Rs.)
Yes | Finish Turning | Process Rate Master (Rs./kg) | 7.225 | 1.25 | 9.0313
Yes | Milling | Milling Machine | 0.3 | 350 | 105
Yes | Drilling | Drilling Machine | 0.12 | 350 | 42
SUBTOTAL - PROCESS & VENDOR COST
Total Process & Vendor Cost / pc (Rs.) | 156.0313
SECTION D - ADDITIONAL COST (Manual Entry)
Additional Cost / pc (Rs.) | 0
Remarks
SECTION E - COMPONENT COST SUMMARY
Cost Head | Rs. / pc
Material Cost | 541.8787
Process Cost | 156.0313
Additional Cost | 0
TOTAL PISTON COST / pc | 697.91
TOTAL PISTON COST for Qty | 697.91

## Rod Eye
ROD EYE - COSTING SHEET
SECTION A - MATERIAL INPUTS
New Material? (Yes/No) | Yes | Choose 'No' if this component is being reused / reconditioned (not newly purchased) - material cost below is then automatically set to zero. |  | APPROXIMATE COSTING GEOMETRY - FINAL DIMENSIONS SUBJECT TO GA/DESIGN (Piston Rod Diameter driven, HISPL-approved stepped table)
Raw Material Shape | Round | Round = solid round bar (uses Diameter). Profile / Cuboid Block = flat/rectangular stock (uses Width & Height). Fill only the dimensions that apply. [Change 6: Raw material weight is now always calculated as a ring (OD/ID/Thickness) per HISPL Section 11 - this Shape selection no longer affects the weight formula. Width/Height below remain in use for the Milling area calculation only.] |  | Source: rod-end/clevis design guidance (pin dia 0.3-0.5x rod dia; eye OD/thickness/length ratios), rounded to standard sizes. Approved by HISPL.
Parameter | Value | Unit |  | Rod Dia Bin Start | Eye ID | Eye OD | Thickness | Pin Hole
Material Grade | MS-PLATE-IS2062 |  |  | 40 | 16 | 71 | 20 | 16.5
OD (mm) [ring outer diameter] | 162 | mm - fill if Shape = Round |  | 45 | 18 | 80 | 22 | 18.5
Width | 160 | mm - fill if Shape = Profile / Cuboid Block |  | 50 | 20 | 90 | 25 | 20.5
Height | 100 | mm - fill if Shape = Profile / Cuboid Block |  | 56 | 22 | 100 | 28 | 22.5
Thickness | 45 | Now = approved geometry table value. |  | 63 | 25 | 112 | 32 | 25.5
Pin Hole Diameter | 36.5 | Now = approved geometry table value. |  | 70 | 28 | 125 | 35 | 28.5
Quantity (Nos) | 1 |  |  | 80 | 32 | 144 | 40 | 32.5
|  |  |  | 90 | 36 | 162 | 45 | 36.5
AUTO CALCULATE - MATERIAL |  |  |  | 100 | 40 | 180 | 50 | 40.5
Density (g/cm3) | 7.85
Material Rate (Rs./kg) | 85 |  |  | Manual Overrides (blank = use table above; enter to force a value from an actual GA/design drawing):
Unit Weight (kg / pc) | 6.9216 |  |  | Eye ID Override | Eye OD Override | Thickness Override | Pin Hole Override
Total Weight for Qty (kg) | 6.9216
Material Cost / pc (Rs.) | 588.3377
Total Material Cost for Qty (Rs.) | 588.3377 |  |  | FINAL (Standard from table, or Override above if entered):
ID (mm) [ring bore] | 36 | Now = approved geometry table value (Rod Diameter driven), or override above. |  | Eye ID | 36
No. of Pin Holes | 1 |  |  | Eye OD | 162
|  |  |  | Thickness | 45
SECTION B - PROCESS ROUTING |  |  |  | Pin Hole | 36.5
Apply? | Process | Machine / Basis | Hours / Qty Basis | Rate (Rs.) | Cost (Rs.)
Yes | Profile Cutting | Process Rate Master (Rs./kg) | 6.9216 | 1.25 | 8.652
Yes | Milling | Milling Machine | 0.6 | 350 | 210
Yes | Drilling | Drilling Machine | 0.12 | 350 | 42
SUBTOTAL - PROCESS & VENDOR COST
Total Process & Vendor Cost / pc (Rs.) | 260.652
SECTION D - ADDITIONAL COST (Manual Entry)
Additional Cost / pc (Rs.) | 0
Remarks
SECTION E - COMPONENT COST SUMMARY
Cost Head | Rs. / pc
Material Cost | 588.3377
Process Cost | 260.652
Additional Cost | 0
TOTAL ROD EYE COST / pc | 848.9898
TOTAL ROD EYE COST for Qty | 848.9898

## CEC Clevis
CEC CLEVIS - COSTING SHEET (active only when Mounting = Rod Eye + CEC Clevis)
Built in Change 6. Geometry driven by Barrel ID / Bore per HISPL Section 16, but no approved HISPL geometry table exists yet - all dimensions below are ENGINEERING INPUT REQUIRED (manual, default blank). Weight/cost formulas are fully wired and ready; this component contributes Rs.0 until real dimensions are entered.
SECTION A - MATERIAL INPUTS |  |  |  | APPROXIMATE COSTING GEOMETRY - FINAL DIMENSIONS SUBJECT TO GA/DESIGN (Bore driven, HISPL-approved stepped table)
New Material? (Yes/No) | Yes |  |  | Source: ISO 6022 clevis mount (MP1/MP3) proportions + ISO 8140 fork/clevis ratios, rounded to standard sizes. Approved by HISPL.
Parameter | Value | Unit / Note |  | Bore Bin Start | Clevis Width | Pin Diameter | Pin Hole | Thickness | Length
Material Grade | MS-C45 |  |  | 50 | 40 | 20 | 20.5 | 20 | 45
Barrel ID / Bore (mm) [auto = Bore] | 125 | Auto-linked to primary Bore input |  | 63 | 50 | 25 | 25.5 | 25 | 56
Length (mm) | 110 | Now = approved geometry table value (Bore driven), or override above. |  | 80 | 63 | 32 | 32.5 | 32 | 70
Width (mm) | 100 | Now = approved geometry table value. |  | 100 | 80 | 40 | 40.5 | 40 | 90
Thickness (mm) | 50 | Now = approved geometry table value. |  | 125 | 100 | 50 | 50.5 | 50 | 110
Pin Diameter (mm) | 50 | Now = approved geometry table value. |  | 150 | 112 | 56 | 56.5 | 56 | 125
Hole Diameter (mm) | 50.5 | Now = approved geometry table value (Pin Dia + 0.5mm running clearance). |  | 160 | 125 | 63 | 63.5 | 63 | 140
Number of Lugs | 2 | Default 2 (typical clevis) - adjust if different |  | 180 | 140 | 70 | 70.5 | 70 | 160
Quantity (Nos) | 1 |  |  | 200 | 160 | 80 | 80.5 | 80 | 180
AUTO CALCULATE - MATERIAL (Section 17 formula chain) |  |  |  | Manual Overrides (blank = use table above; enter to force a value from an actual GA/design drawing):
Density (g/cm3) | 7.85 |  |  | Width Override | Pin Dia Override | Pin Hole Override | Thickness Override | Length Override
Material Rate (Rs./kg) | 100
Gross Volume (mm3) = L x W x T | 550000
Hole Volume (mm3) = PI/4 x HoleDia^2 x T | 100148.0833 |  |  | FINAL (Standard from table, or Override above if entered):
Net Volume (mm3) = Gross - Hole | 449851.9167 |  |  | Clevis Width | 100
Total Volume (mm3) = Net x No. of Lugs | 899703.8334 |  |  | Pin Diameter | 50
Unit Weight (kg / pc) | 7.0627 |  |  | Pin Hole | 50.5
Material Cost / pc (Rs.) | 706.2675 |  |  | Thickness | 50
|  |  |  | Length | 110
SECTION B - PROCESS COST (manual - pending Machine Time / CEC Geometry Master linkage)
Process Cost / pc (Rs., manual entry) | 302.8283 | Now = automatic Section F subtotal (Profile Cutting + Milling + Drilling).
SECTION C - WELDING
Welding Cost / pc (Rs.) | Now automatic - see Section G below
Welding Cost / pc (Rs., manual entry until formula defined) | 1298.0315 | Now = automatic Section G Total Welding Cost (Tube OD driven).
SECTION D - ADDITIONAL COST (Manual Entry)
Additional Cost / pc (Rs.) | 0
SECTION E - COMPONENT COST SUMMARY
Material Cost | 706.2675
Process Cost (incl. welding) | 1600.8598
Additional Cost | 0
TOTAL CEC CLEVIS COST / pc | 2307.1273
TOTAL CEC CLEVIS COST for Qty | 2307.1273
SECTION F - AUTOMATIC PROCESS ROUTING (existing Machine Time Master, now driven by approved geometry)
Route: Profile Cutting (from plate) + Milling (fork/slot) + Drilling (pin hole) - same methodology already used for Rear Eye / Rod Eye / Piston.
Apply? | Process | Machine / Basis | Hours / Qty Basis | Rate (Rs.) | Cost (Rs.)
Yes | Profile Cutting | Process Rate Master (Rs./kg) | 7.0627 | 1.25 | 8.8283
Yes | Milling (fork/slot) | Milling Machine | 0.6 | 350 | 210
Yes | Drilling (pin hole) | Drilling Machine | 0.24 | 350 | 84
SUBTOTAL - PROCESS COST (Rs.) | 302.8283
SECTION G - WELDING (Tube OD driven, HISPL Simplified - Rs./inch/bead, same standard as CEC/Flange/Trunnion welding)
Weld Diameter (mm) [auto = Tube_OD] | 150
No. of Beads (auto, from Weld Bead Table) | 5
No. of Weld Locations | 1
Circumference (inch) | 18.5433
Welding Rate (Rs./inch/bead) | 14
Total Welding Cost (Rs.) | 1298.0315

## Trunnion
TRUNNION - COSTING SHEET
Costed as a rectangular block (Length x Width x Height). Rough Turning, Finish Turning and Pin Grinding are entered manually (Rs.); Milling and Drilling are auto-calculated as usual.
SECTION A - MATERIAL INPUTS
New Material? (Yes/No) | Yes | Choose 'No' if this component is being reused / reconditioned (not newly purchased) - material cost below is then automatically set to zero.
Parameter | Value | Unit |  |  |  | APPROXIMATE COSTING GEOMETRY - FINAL DIMENSIONS SUBJECT TO GA/DESIGN (Tube OD driven, HISPL-approved stepped table)
Material Grade | MS-EN8 |  |  |  |  | Source: ISO 6020-2 / NFPA MT1-MT4 trunnion proportions, rounded to standard round-bar sizes. Approved by HISPL.
Length | 95 | Now = Trunnion Length from approved geometry table (Tube OD driven), row 25. |  |  |  | Tube OD Bin Start | Pin Diameter | Trunnion OD | Thickness | Length
Width | 170 | Now = Trunnion OD from approved geometry table. |  |  |  | 70 | 40 | 80 | 20 | 45
Height | 170 | Now = Trunnion OD (square bounding block for raw-material costing). |  |  |  | 80 | 45 | 90 | 22 | 50
Quantity (Nos) | 2 |  |  |  |  | 90 | 50 | 100 | 25 | 56
[6 empty] | 100 | 56 | 112 | 28 | 63
AUTO CALCULATE - MATERIAL | [5 empty] | 110 | 63 | 125 | 32 | 70
Density (g/cm3) | 7.85 |  |  |  |  | 120 | 70 | 140 | 35 | 80
Material Rate (Rs./kg) | 80 |  |  |  |  | 140 | 80 | 160 | 40 | 90
Unit Weight (kg / pc) | 21.5522 |  |  |  |  | 150 | 85 | 170 | 42 | 95
Total Weight for Qty (kg) | 43.1043 |  |  |  |  | 160 | 90 | 180 | 45 | 100
Material Cost / pc (Rs.) | 1724.174 |  |  |  |  | 180 | 100 | 200 | 50 | 112
Total Material Cost for Qty (Rs.) | 3448.348 |  |  |  |  | 200 | 115 | 230 | 58 | 130
Machined Width (mm) [for Milling] | 40 |  |  |  |  | Manual Overrides (blank = use table above; enter a value here to force it from an actual GA/design drawing):
Machined Length (mm) [for Milling] | 40 |  |  |  |  | Pin Dia Override | Trunnion OD Override | Thickness Override | Length Override
Hole Diameter (mm) [for Drilling] | 12
No. of Holes | 2
FINAL (Standard from table, or Override above if entered):
SECTION B - PROCESS ROUTING | [5 empty] | Pin Diameter | 85
Apply? | Process | Machine / Basis | Hours / Qty Basis | Rate (Rs.) | Cost (Rs.) | Trunnion OD | 170
Yes | Rough Turning | Manual Entry | Manual | Manual | 0 | Thickness | 42
Yes | Finished Turning | Manual Entry | Manual | Manual | 0 | Length | 95
Yes | Pin Grinding | Manual Entry | Manual | Manual | 0
Yes | Milling | Milling Machine | 0.3 | 350 | 105
Yes | Drilling | Drilling Machine | 0.1 | 350 | 35
SUBTOTAL - PROCESS & VENDOR COST
Total Process & Vendor Cost / pc (Rs.) | 140
SECTION D - ADDITIONAL COST (Manual Entry)
Additional Cost / pc (Rs.) | 0
Remarks
SECTION E - COMPONENT COST SUMMARY
Cost Head | Rs. / pc
Material Cost | 1724.174
Process Cost | 1438.0315
Additional Cost | 0
TOTAL TRUNNION COST / pc | 3162.2055
TOTAL TRUNNION COST for Qty | 6324.411
SECTION F - WELDING (per this instruction: Trunnion welding uses Tube OD, HISPL Simplified Rs./inch/bead)
WELDING - Trunnion Welding (auto = Tube OD)
Weld Diameter (mm) [auto = Tube_OD] | 150
No. of Beads (auto, from Weld Bead Table) | 5
No. of Weld Locations | 1
Circumference (inch) | 18.5433
Welding Rate (Rs./inch/bead) | 14
Total Welding Cost (Rs.) | 1298.0315

## Flange
FLANGE - COSTING SHEET
SECTION A - MATERIAL INPUTS
New Material? (Yes/No) | Yes | Choose 'No' if this component is being reused / reconditioned (not newly purchased) - material cost below is then automatically set to zero.
Parameter | Value | Unit
Material Grade | MS-C45
OD | 225 | mm
Length | 45 | mm
Quantity (Nos) | 1
AUTO CALCULATE - MATERIAL | [5 empty] | APPROXIMATE COSTING GEOMETRY - FINAL DIMENSIONS SUBJECT TO GA/DESIGN (Tube OD driven)
Density (g/cm3) | 7.85 |  |  |  |  | This is the always-present round Flange (likely gland-retainer flange), separate from Front Flange mounting. OD=1.5x Tube OD, Length=0.3x Tube OD - lower confidence, no formal published source found.
Material Rate (Rs./kg) | 100 |  |  |  |  | TubeOD Bin | OD | Length
Unit Weight (kg / pc) | 14.0455 |  |  |  |  | 70 | 105 | 21
Total Weight for Qty (kg) | 14.0455 |  |  |  |  | 80 | 120 | 24
Material Cost / pc (Rs.) | 1404.5496 |  |  |  |  | 90 | 135 | 27
Total Material Cost for Qty (Rs.) | 1404.5496 |  |  |  |  | 100 | 150 | 30
[6 empty] | 110 | 165 | 33
Machined Width (mm) [for Milling] | 40 |  |  |  |  | 120 | 180 | 36
Machined Length (mm) [for Milling] | 40 |  |  |  |  | 140 | 210 | 42
Hole Diameter (mm) [for Drilling] | 14 |  |  |  |  | 150 | 225 | 45
No. of Holes | 4 |  |  |  |  | 160 | 240 | 48
[6 empty] | 180 | 270 | 54
SECTION B - PROCESS ROUTING | [5 empty] | 200 | 300 | 60
Apply? | Process | Machine / Basis | Hours / Qty Basis | Rate (Rs.) | Cost (Rs.)
Yes | Turning | CNC Lathe | 0.8 | 550 | 440 | Manual Overrides (blank = use table):
Yes | Milling | Milling Machine | 0.3 | 350 | 105 | OD Override | Length Override
Yes | Drilling | Drilling Machine | 0.2 | 350 | 70
SUBTOTAL - PROCESS & VENDOR COST | [5 empty] | FINAL:
Total Process & Vendor Cost / pc (Rs.) | 615 |  |  |  |  | OD | 225
[6 empty] | Length | 45
SECTION D - ADDITIONAL COST (Manual Entry)
Additional Cost / pc (Rs.) | 0
Remarks
SECTION E - COMPONENT COST SUMMARY
Cost Head | Rs. / pc
Material Cost | 1404.5496
Process Cost | 1913.0315
Additional Cost | 0
TOTAL FLANGE COST / pc | 3317.5811
TOTAL FLANGE COST for Qty | 3317.5811
SECTION F - WELDING (HISPL Simplified - Rs./inch/bead) [NEW - added by Change 2]
WELDING - Flange Welding (auto = Tube OD)
Weld Diameter (mm) [auto = Tube_OD] | 150
No. of Beads (auto, from Weld Bead Table) | 5
No. of Weld Locations | 1
Circumference (inch) | 18.5433
Welding Rate (Rs./inch/bead) | 14
Total Welding Cost (Rs.) | 1298.0315

## Gland
GLAND - COSTING SHEET
SECTION A - MATERIAL INPUTS
New Material? (Yes/No) | Yes | Choose 'No' if this component is being reused / reconditioned (not newly purchased) - material cost below is then automatically set to zero.
Parameter | Value | Unit
Material Grade | MS-C45
OD | 180 | mm
ID | 91 | mm
Length | 100 | mm
Quantity (Nos) | 1
AUTO CALCULATE - MATERIAL | [5 empty] | APPROXIMATE COSTING GEOMETRY - FINAL DIMENSIONS SUBJECT TO GA/DESIGN (RodDia driven)
Density (g/cm3) | 7.85 |  |  |  |  | ID=RodDia+1mm clearance (rod slides through - confirmed by every seal-sizing source). OD=2.0x RodDia (typical gland flange for full seal package). Length=1.1x RodDia (standard-duty allowance, upper-end biased per HISPL). Medium confidence.
Material Rate (Rs./kg) | 100 |  |  |  |  | RodDia Bin | ID | OD | Length
Unit Weight (kg / pc) | 14.8703 |  |  |  |  | 40 | 41 | 80 | 45
Total Weight for Qty (kg) | 14.8703 |  |  |  |  | 45 | 46 | 90 | 50
Material Cost / pc (Rs.) | 1487.0269 |  |  |  |  | 50 | 51 | 100 | 56
Total Material Cost for Qty (Rs.) | 1487.0269 |  |  |  |  | 56 | 57 | 112 | 63
[6 empty] | 63 | 64 | 125 | 70
Machined Width (mm) | 30 |  |  |  |  | 70 | 71 | 140 | 80
Machined Length (mm) | 30 |  |  |  |  | 80 | 81 | 160 | 90
Hole Diameter (mm) | 10 |  |  |  |  | 90 | 91 | 180 | 100
No. of Holes | 2 |  |  |  |  | 100 | 101 | 200 | 112
SECTION B - PROCESS ROUTING | [5 empty] | Manual Overrides (blank = use table):
Apply? | Process | Machine / Basis | Hours / Qty Basis | Rate (Rs.) | Cost (Rs.) | ID Override | OD Override | Length Override
Yes | Turning | CNC Lathe | 0.8 | 550 | 440
Yes | Milling | Milling Machine | 0.3 | 350 | 105
Yes | Drilling | Drilling Machine | 0.06 | 350 | 21 | FINAL:
Yes | Grinding (ID bore) | In-house (Rs./cm2) | 285.8849 | 0.4 | 114.354 | ID | 91
[6 empty] | OD | 180
SUBTOTAL - PROCESS & VENDOR COST | [5 empty] | Length | 100
Total Process & Vendor Cost / pc (Rs.) | 680.354
SECTION D - ADDITIONAL COST (Manual Entry)
Additional Cost / pc (Rs.) | 0
Remarks
SECTION E - COMPONENT COST SUMMARY
Cost Head | Rs. / pc
Material Cost | 1487.0269
Process Cost | 680.354
Additional Cost | 0
TOTAL GLAND COST / pc | 2167.3809
TOTAL GLAND COST for Qty | 2167.3809

## Foot Lug
FOOT LUG - COSTING SHEET (active only when Mounting = Rod Eye + Foot Lug)
Geometry approved by HISPL from NFPA MS2/MS7 side-lug mounting proportions (Tube OD driven), 4 lugs standard. Material/machining/welding now fully automatic - see chat approval.
New Material? (Yes/No) | Yes |  |  |  |  | APPROXIMATE COSTING GEOMETRY - FINAL DIMENSIONS SUBJECT TO GA/DESIGN (Tube OD driven, HISPL-approved)
SECTION A - MATERIAL INPUTS | [5 empty] | Source: NFPA MS2/MS7 side-lug proportions (Parker 2H Foot Mounting reference), rounded to standard plate/drill sizes. Approved by HISPL.
Material Grade | MS-C45 |  |  |  |  | Tube OD Bin Start | Thickness | Width | Length | Hole Diameter
Thickness (mm) [from approved geometry table] | 22 |  |  |  |  | 70 | 10 | 40 | 25 | 9
Width (mm) [from approved geometry table] | 82 |  |  |  |  | 80 | 12 | 45 | 28 | 9
Length (mm) [from approved geometry table] | 53 |  |  |  |  | 90 | 12 | 50 | 32 | 11
Hole Diameter (mm) [from approved geometry table] | 17 |  |  |  |  | 100 | 16 | 56 | 35 | 11
Number of Lugs | 4 |  |  |  |  | 110 | 16 | 60 | 40 | 13
Quantity (sets, Nos) | 1 |  |  |  |  | 120 | 18 | 66 | 42 | 13
[6 empty] | 140 | 20 | 77 | 49 | 17
AUTO CALCULATE - MATERIAL | [5 empty] | 150 | 22 | 82 | 53 | 17
Density (g/cm3) | 7.85 |  |  |  |  | 160 | 25 | 88 | 56 | 17
Material Rate (Rs./kg) | 100 |  |  |  |  | 180 | 28 | 99 | 63 | 21
Gross Volume per Lug (mm3) = W x L x T | 95612 |  |  |  |  | 200 | 30 | 110 | 70 | 21
Hole Volume per Lug (mm3) = PI/4 x HoleDia^2 x T | 4993.5615
Net Volume per Lug (mm3) | 90618.4385 |  |  |  |  | Manual Overrides (blank = use table above; enter to force a value from an actual GA/design drawing):
Total Volume (mm3) = Net x No. of Lugs | 362473.7539 |  |  |  |  | Thickness Override | Width Override | Length Override | Hole Dia Override
Unit Weight (kg / set) | 2.8454
Material Cost / set (Rs.) | 284.5419
FINAL (Standard from table, or Override above if entered):
SECTION F - AUTOMATIC PROCESS ROUTING (existing Machine Time Master) | [5 empty] | Thickness | 22
Route: Milling (lug faces) + Drilling (bolt holes, one per lug) - same methodology used for CEC Clevis / Rear Eye / Rod Eye. | [5 empty] | Width | 82
Apply? | Process | Machine / Basis | Hours / Qty Basis | Rate (Rs.) | Cost (Rs.) | Length | 53
Yes | Milling (lug faces) | Milling Machine | 0.3 | 350 | 105 | Hole Diameter | 17
Yes | Drilling (bolt holes) | Drilling Machine | 0.2 | 350 | 70
SUBTOTAL - PROCESS COST (Rs.) | 175
SECTION G - WELDING (Tube OD driven, HISPL Simplified Rs./inch/bead, 4 weld locations = 4 lugs)
Weld Diameter (mm) [auto = Tube_OD] | 150
No. of Beads (auto, from Weld Bead Table) | 5
No. of Weld Locations (= Number of Lugs) | 4
Circumference (inch) | 18.5433
Welding Rate (Rs./inch/bead) | 14
Total Welding Cost (Rs.) | 5192.126
SECTION D - ADDITIONAL COST (Manual Entry)
Additional Cost / set (Rs.) | 0
SECTION E - COMPONENT COST SUMMARY (gated by Mounting)
Material Cost | 284.5419
Process Cost (incl. welding) | 5367.126
Additional Cost | 0
TOTAL FOOT LUG COST / set | 5651.6679
TOTAL FOOT LUG COST (Rs.) [gated by Mounting] | 0

## Tie Rod
TIE ROD - COSTING SHEET (active only when Mounting = Rod Eye + Tie Rod)
Tie Rod diameter is structurally calculated from Bore + Working Pressure + Quantity (not a mounting-proportion guess like Trunnion/Foot Lug/Clevis). Length is Stroke + a documented closed-length allowance (overridable). See chat approval, 27-Aug-2026.
Mounting Status (reference only) | No
Quantity (from Inquiry Input Tie Rod Quantity) | 4
SECTION A - STRUCTURAL DIAMETER CALCULATION
Bore (mm) | 125
Working Pressure (bar) | 250
Tie Rod Material Grade | MS-ST52
Yield Stress Assumed (N/mm2, ST52) | 294 | Standard ST52 yield reference. Editable if HISPL uses a different tie rod steel/spec.
Safety Factor | 3 | Source: hydraulic cylinder design reference - SF=3 on ST52 yield gives ~98 N/mm2 allowable, matches the figure cited.
Allowable Design Stress (N/mm2) | 98
Total Hydraulic Thrust Force (N) = (pi/4 x Bore^2) x (Pressure/10) | 306796.1576
Force per Tie Rod (N) | 76699.0394
Required Tensile Area (mm2) | 782.6433
Calculated Diameter (mm) | 31.5673
Standard Diameter (mm) [rounded UP to nearest 5mm stock size] | 35
Diameter Override (blank = use Standard above; enter to force from GA/drawing)
FINAL Tie Rod Diameter (mm) | 35
SECTION B - LENGTH
Stroke (mm) | 115
Closed-Length Allowance (mm) | 150 | Assumption for head+cap+piston+gland+nut engagement. Not from a specific HISPL drawing - override once real GA data exists.
Standard Length (mm) = Stroke + Allowance | 265
Length Override (blank = use Standard above)
FINAL Tie Rod Length (mm) | 265
AUTO CALCULATE - MATERIAL
New Material? (Yes/No) | Yes
Density (g/cm3) | 7.85
Material Rate (Rs./kg) | 160
Unit Weight per Rod (kg) | 2.0014
Total Weight, all rods (kg / set) | 8.0057
Material Cost (Rs. / set) | 1280.9184
SECTION F - MACHINING (Cutting to length + Threading both ends. No welding - tie rods are through-bolted with nuts.)
Apply? | Process | Machine / Basis | Hours or Qty Basis | Rate (Rs.) | Cost (Rs.)
Yes | Cutting (bar to length, per rod x Qty) | Cutting Machine | 1 | 350 | 350
Threading (both ends, per rod - vendor/manual, Rs. per rod) | 25 | No dedicated threading table in Machine Time Master - manual Rs./rod entry, same as Deep Hole Drilling pattern used on Piston Rod.
Threading Cost (Rs. / set) = Rate x Qty | 100
SUBTOTAL - PROCESS COST (Rs.) | 450
SECTION D - ADDITIONAL COST (Manual, e.g. nuts/washers/locking compound)
Additional Cost / set (Rs.) | 0
SECTION E - COMPONENT COST SUMMARY (gated by Mounting)
Material Cost | 1280.9184
Process Cost | 450
Additional Cost | 0
TOTAL TIE ROD COST (Rs.) [gated by Mounting] | 0

## Process Rate Master
PROCESS & VENDOR RATE MASTER
Rates for area/weight based finishing & vendor processes and welding constants. Referenced by every component sheet - edit only here.
Process | Rate | Unit | Remarks
Heat Treatment | 12 | Rs./kg
Induction Hardening | 0.45 | Rs./cm2
Grinding | 0.4 | Rs./cm2
Polishing | 0.2 | Rs./cm2
Painting | 0.2 | Rs./cm2
Chrome Plating | 0.6 | Rs./cm2
Dechrome Plating | 0.35 | Rs./cm2
Profile Cutting | 1.25 | Rs./kg
Packing - Loose | 5 | Rs./kg
Packing - Wooden Box | 15 | Rs./kg
TURNING RATE CARD (Conventional / CNC Lathe - by Finished Diameter)
Overrides the flat machine rate for Rough Turning and Finish Turning specifically, in Tube and Piston Rod sheets.
Bin Start (helper) | Diameter Range | Rough Turning Rate (Rs./Hr) | Finish Turning Rate (Rs./Hr)
0 | Up to 100 mm | 300 | 400
101 | 101-250 mm | 550 | 550
251 | Above 250 mm | 700 | 700
HONING RATE CARD (Rough Honing & Finished Honing)
Cost = Internal Surface Area (cm2) x Rate. Threshold applies to BOTH Length (Stroke) AND ID together.
Rate up to 4000mm Stroke & 100mm ID (Rs./cm2) | 0.3
Rate beyond 4000mm Stroke or 100mm ID (Rs./cm2) | 0.4
Length / Stroke Threshold (mm) | 4000
ID Threshold (mm) | 100
WELDING CONSTANTS (HISPL FORMULA)
Labour Rate (Rs./Hr) | 375
Wire Cost (Rs./kg) | 360
Deposition Rate (kg/Hr) | 0.8
Welding Speed (mm/Hr) | 3600
Dia Threshold for Bead Count (mm) | 250
Beads if Dia <= Threshold | 5
Beads if Dia > Threshold | 8
WELDING RATE - HISPL SIMPLIFIED METHOD (Rs./inch/bead)
Used for ALL welding in the workbook (CEC/Flange/Trunnion/CEC Clevis/Foot Lug/Front Flange welding via Tube OD, Rod Eye welding via Piston Rod Diameter, and Tube Part Welding + Rear Eye Welding - unified onto this single method). The legacy welding constants above (rows 30-37) are historical reference only and are no longer used anywhere in the current model.
Welding Rate (Rs. per inch per bead) | 14
STANDARD BEAD COUNT TABLE (circular welds, by Welding Diameter)
Bead count is looked up automatically from Weld Diameter (approximate match). Table currently covers 50-200mm only, per HISPL instruction - extend if a diameter outside this range is needed.
Bin Start (helper) | Diameter Range | Standard Beads
50 | 50-75 mm | 3
76 | 76-100 mm | 4
101 | 101-125 mm | 4
126 | 126-150 mm | 5
151 | 151-175 mm | 6
176 | 176-200 mm | 6

## Material Master
MATERIAL MASTER
Add / edit materials here. Rates (blue) are inputs. Every component sheet looks up Density & Rate from this table only.
Material Code | Material Name / Grade | Density (g/cm3) | Rate (Rs./kg) | Remarks
MS-EN8 | EN8 Carbon Steel | 7.85 | 100 | Tubes, general turning parts
MS-EN19 | EN19 Alloy Steel | 7.85 | 100 | Piston Rod - heat treatable
MS-EN24 | EN24 Alloy Steel | 7.85 | 140 | High strength rods / eyes
MS-C45 | C45 Carbon Steel | 7.85 | 100 | Cap/Head End Covers, Gland, Flange
MS-ST52 | ST52 Seamless Tube | 7.85 | 160 | Cylinder Tube raw material
SS-410 | SS 410 Stainless | 7.7 | 410 | Corrosion resistant rods
BR-SAE660 | Bronze SAE 660 | 8.9 | 1800 | Cushion Bush / Bearing Bush
MS-EN353 | EN353 Case Hardening Steel | 7.85 | 140 | Pins / Bushes
MS-PLATE-IS2062 | IS2062 Plate | 7.85 | 85 | Rear Eye / Rod Eye / Piston blanks

## Front Flange
FRONT FLANGE - COSTING SHEET (active only when Mounting = Front Flange)
ISO 6020-1 MF1 (Head rectangular flange mounting). Excludes Rod Eye - a Front Flange-mounted cylinder carries its mounting load through this flange, not a rod-end pivot. Geometry approved 27-Aug-2026, rounded to the upper end deliberately since this is a costing tool, not final design.
New Material? (Yes/No) | Yes |  |  |  |  | APPROXIMATE COSTING GEOMETRY - FINAL DIMENSIONS SUBJECT TO GA/DESIGN (Bore driven)
SECTION A - MATERIAL INPUTS | [5 empty] | Source: ISO 6020-1 MF1 (Head rectangular flange), rounded UP to standard sizes per HISPL - costing tool, upper-end bias intentional.
Material Grade | MS-PLATE-IS2062 |  |  |  |  | Bore Bin Start | Width | Thickness | Hole Dia
Flange Width (mm) [from approved geometry table] | 235 |  |  |  |  | 25 | 50 | 10 | 11
Thickness (mm) [from approved geometry table] | 50 |  |  |  |  | 32 | 60 | 13 | 13
Hole Diameter (mm) [from approved geometry table] | 23 |  |  |  |  | 40 | 75 | 16 | 13
Number of Bolt Holes | 4 |  |  |  |  | 50 | 95 | 20 | 15
Quantity (Nos) | 1 |  |  |  |  | 63 | 120 | 25 | 15
[6 empty] | 80 | 150 | 32 | 19
AUTO CALCULATE - MATERIAL | [5 empty] | 100 | 190 | 40 | 19
Density (g/cm3) | 7.85 |  |  |  |  | 125 | 235 | 50 | 23
Material Rate (Rs./kg) | 85 |  |  |  |  | 160 | 300 | 62 | 27
Gross Volume (mm3) = Width x Width x Thickness (square flange) | 2761250 |  |  |  |  | 200 | 375 | 78 | 27
Hole Volume (mm3) = PI/4 x HoleDia^2 x T x No. of Holes | 83095.1257
Net Volume (mm3) | 2678154.874 |  |  |  |  | Manual Overrides (blank = use table; enter to force from GA/drawing):
Unit Weight (kg / pc) | 21.0235 |  |  |  |  | Width Override | Thickness Override | Hole Dia Override
Material Cost / pc (Rs.) | 1786.9988
SECTION F - AUTOMATIC PROCESS ROUTING (existing Machine Time Master) | [5 empty] | FINAL (Standard or Override):
Route: Milling (flange facing) + Drilling (bolt holes) - same methodology as CEC Clevis / Foot Lug. | [5 empty] | Width | 235
Apply? | Process | Machine / Basis | Hours / Qty Basis | Rate (Rs.) | Cost (Rs.) | Thickness | 50
Yes | Milling (flange facing) | Milling Machine | 1.8 | 350 | 630 | Hole Dia | 23
Yes | Drilling (bolt holes) | Drilling Machine | 0.32 | 350 | 112
SUBTOTAL - PROCESS COST (Rs.) | 742
SECTION G - WELDING (Tube OD driven, HISPL Simplified Rs./inch/bead)
Weld Diameter (mm) [auto = Tube_OD] | 150
No. of Beads (auto, from Weld Bead Table) | 5
No. of Weld Locations | 1
Circumference (inch) | 18.5433
Welding Rate (Rs./inch/bead) | 14
Total Welding Cost (Rs.) | 1298.0315
SECTION D - ADDITIONAL COST (Manual Entry)
Additional Cost / pc (Rs.) | 0
SECTION E - COMPONENT COST SUMMARY (gated by Mounting)
Material Cost | 1786.9988
Process Cost (incl. welding) | 2040.0315
Additional Cost | 0
TOTAL FRONT FLANGE COST / pc | 3827.0303
TOTAL FRONT FLANGE COST (Rs.) [gated by Mounting] | 0

## Machine Time Master
MACHINE TIME MASTER
Single source of machine time standards. Every component sheet looks up hours from these tables via INDEX/MATCH or VLOOKUP - never enter machine hours manually.
SECTION 2 - CUTTING TIME (Hrs) ¦ Inputs: OD, Length
Bin Start | OD (mm) | Up to 500 | 501-1000 | 1001-2000 | 2001-3000
| Length/Area Bin Start (helper) | 0 | 501 | 1001 | 2001
0 | Up to 80 | 0.08 | 0.1 | 0.15 | 0.2
81 | 81-150 | 0.1 | 0.15 | 0.2 | 0.3
151 | 151-250 | 0.15 | 0.2 | 0.3 | 0.4
251 | Above 250 | 0.25 | 0.35 | 0.5 | 0.7
SECTION 3 - ROUGH TURNING TIME (Hrs) ¦ Inputs: Finished OD, Length. Stock Removal = Raw OD - Finished OD
Bin Start | Finished OD (mm) | Up to 500 | 501-1000 | 1001-2000 | 2001-3000
| Length/Area Bin Start (helper) | 0 | 501 | 1001 | 2001
0 | Up to 80 | 0.3 | 0.6 | 1.2 | 1.8
81 | 81-150 | 0.5 | 0.9 | 1.7 | 2.5
151 | 151-250 | 0.8 | 1.5 | 2.8 | 4
251 | Above 250 | 1.2 | 2.2 | 4 | 6
STOCK REMOVAL CORRECTION FACTOR (applied to Rough Turning Time)
Bin Start (helper) | Stock Removal (mm) | Factor
0 | <= 2 mm | 1
2.0001 | > 2 - 5 mm | 1.15
5.0001 | > 5 - 10 mm | 1.35
10.0001 | > 10 mm | 1.6
SECTION 4 - Finish Turning Time = Rough Turning Time (looked up the same way) x 0.70 (applied directly in component sheets)
SECTION 5 - BORING TIME (Hrs) ¦ Inputs: Finished ID, Bore Length
Bin Start | ID (mm) | Up to 250 | 251-500 | 501-1000 | 1001-2000
| Length/Area Bin Start (helper) | 0 | 251 | 501 | 1001
0 | Up to 80 | 0.25 | 0.4 | 0.7 | 1.2
81 | 81-150 | 0.4 | 0.7 | 1.2 | 2
151 | 151-250 | 0.7 | 1.2 | 2.2 | 3.5
251 | Above 250 | 1.2 | 2 | 3.5 | 5.5
SECTION 6 - HONING TIME (Hrs, utilisation reference) ¦ Cost is via Honing Rate Card (Process Rate Master), NOT this table
Bin Start | ID (mm) | Up to 500 | 501-1000 | 1001-2000
| Length/Area Bin Start (helper) | 0 | 501 | 1001
0 | Up to 80 | 0.3 | 0.6 | 1.2
81 | 81-150 | 0.5 | 0.9 | 1.6
151 | 151-250 | 0.8 | 1.4 | 2.4
251 | Above 250 | 1.2 | 2 | 3.5
SECTION 7 - GRINDING TIME (Hrs, machine utilisation reference) ¦ Surface Area(cm2) = PI() x OD x Length / 100
Grinding COST is charged via Process Rate Master (Rs./cm2). This table is for machine hour / utilisation tracking on the Dashboard.
Bin Start | OD (mm) | Up to 500 | 501-1000 | 1001-2000
| Length/Area Bin Start (helper) | 0 | 501 | 1001
0 | Up to 80 | 0.3 | 0.5 | 0.9
81 | 81-150 | 0.5 | 0.8 | 1.4
151 | 151-250 | 0.8 | 1.3 | 2.2
251 | Above 250 | 1.2 | 2 | 3.2
SECTION 8 - MILLING TIME (Hrs) ¦ Input: Machined Area (mm2) = Width x Length
Bin Start (helper) | Machined Area (mm2) | Time (Hr)
0 | Up to 10,000 | 0.3
10001 | 10,001-25,000 | 0.6
25001 | 25,001-50,000 | 1
50001 | Above 50,000 | 1.8
SECTION 9 - DRILLING TIME (Hrs per hole) ¦ Total Time = Time/Hole x No. of Holes
Bin Start (helper) | Hole Dia (mm) | Time/Hole (Hr)
0 | Up to 10 | 0.03
11 | 11-20 | 0.05
21 | 21-30 | 0.08
31 | Above 30 | 0.12
SECTION 10 - PROFILE CUTTING TIME (Hrs, utilisation reference) ¦ Input: Weight (kg)
Profile Cutting COST is charged via Process Rate Master (Rs./kg). This table is for utilisation tracking.
Bin Start (helper) | Weight (kg) | Time (Hr)
0 | Up to 10 | 0.1
11 | 11-25 | 0.2
26 | 26-50 | 0.35
51 | Above 50 | 0.6
SECTION 11 - SURFACE AREA MASTER (cm2) - referenced formulas, applied locally in each component sheet
Process | Formula
Grinding / Chrome Plating / Dechrome Plating / Polishing / Painting / Induction Hardening (on OD) | PI() x OD(mm) x Length(mm) / 100
Honing (on ID) | PI() x ID(mm) x Length(mm) / 100

## Geometry Master
GEOMETRY MASTER
Phase 1 of geometry automation: a reference/documentation table only. NOT connected to any costing sheet yet - no costing formula was changed to build this.
Dimension column shows a live formula (green) only where a genuine, already-existing link exists. Everything else is plain text describing the current manual/pending state - nothing is invented.
Status legend: AUTOMATIC = comes directly from a primary input. CALCULATED = an existing validated formula produces it. ENGINEERING INPUT = must currently be entered manually (component-specific, no chart expected). PENDING HISPL DATA = a chart/relationship SHOULD exist per HISPL's stated intent, but does not yet - flagged for follow-up, not guessed.
Component | Input Reference | Geometry Parameter | Dimension | Source | Status
Tube | Bore | Finished ID | 125 | Tube!B9 - existing link (prior change) | AUTOMATIC
Tube | Tube OD | Finished OD | 150 | Tube!B8 - existing link (prior change) | AUTOMATIC
Tube | Bore + Boring Allowance | Raw ID | 130 | Tube!H9 - existing validated formula | CALCULATED
Tube | - | Raw OD | Manual (Tube!B7) | Explicitly kept manual per HISPL instruction - never automate | ENGINEERING INPUT
Tube | - | Raw Length | Manual (Tube!B10) | No validated Stroke-to-Tube-Length allowance exists | ENGINEERING INPUT
Tube | - | Hole Diameter / No. of Holes (Drilling) | Manual (Tube!B21:B22) | Component-specific, not derivable from primary inputs | ENGINEERING INPUT
Piston Rod | Piston Rod Diameter | Finished Diameter | 90 | Piston Rod!B8 - existing link (prior change) | AUTOMATIC
Piston Rod | - | Raw Diameter | Manual (Piston Rod!B7) | No validated rod turning allowance exists | ENGINEERING INPUT
Piston Rod | - | Length | Manual (Piston Rod!B9) | No validated Stroke-to-Rod-Length allowance exists | ENGINEERING INPUT
Piston Rod | - | Machined Width / Length (Milling) | Manual (Piston Rod!B20:B21) | Component-specific | ENGINEERING INPUT
CEC | - | Diameter | Manual (Cap End Cover!B8) | Single HISPL example only - no Bore-scalable chart yet | PENDING HISPL DATA
CEC | - | Width | Manual (Cap End Cover!B9) | Single example only | PENDING HISPL DATA
CEC | - | Height | Manual (Cap End Cover!B10) | Single example only | PENDING HISPL DATA
CEC | - | Thickness | Manual (Cap End Cover!B11) | Single example only | PENDING HISPL DATA
CEC | - | Finished OD | Manual (Cap End Cover!B12) | Single example only | PENDING HISPL DATA
CEC | - | Machined Width / Height (Milling) | Manual | Component-specific | ENGINEERING INPUT
CEC | - | Hole Diameter / No. of Holes (Drilling) | Manual | Component-specific | ENGINEERING INPUT
HEC | - | Diameter | Manual (Head End Cover!B8) | Single HISPL example only - no Bore-scalable chart yet | PENDING HISPL DATA
HEC | - | Width | Manual (Head End Cover!B9) | Single example only | PENDING HISPL DATA
HEC | - | Height | Manual (Head End Cover!B10) | Single example only | PENDING HISPL DATA
HEC | - | Thickness | Manual (Head End Cover!B11) | Single example only | PENDING HISPL DATA
HEC | - | Finished OD | Manual (Head End Cover!B12) | Single example only | PENDING HISPL DATA
HEC | - | Machined Width / Height (Milling) | Manual | Component-specific | ENGINEERING INPUT
HEC | - | Hole Diameter / No. of Holes (Drilling) | Manual | Component-specific | ENGINEERING INPUT
Gland | - | OD | Manual (Gland!B7) | Single example only - no Bore/Rod-scalable chart yet | PENDING HISPL DATA
Gland | - | ID | Manual (Gland!B8) | Single example only; seal groove not modeled - awaits Seal Cost Chart | PENDING HISPL DATA
Gland | - | Length | Manual (Gland!B9) | Single example only | PENDING HISPL DATA
Gland | - | Machined dims / Hole Dia / No. of Holes | Manual | Component-specific | ENGINEERING INPUT
Cushion Bush | - | OD | Manual (Cushion Bush!B7) | Single example only | PENDING HISPL DATA
Cushion Bush | - | ID | Manual (Cushion Bush!B8) | Single example only | PENDING HISPL DATA
Cushion Bush | - | Length | Manual (Cushion Bush!B9) | Single example only | PENDING HISPL DATA
Stop Tube | - | Raw Diameter | Manual (Stop Tube!B7) | Single example only | PENDING HISPL DATA
Stop Tube | - | Finished Diameter | Manual (Stop Tube!B8) | Single example only | PENDING HISPL DATA
Stop Tube | Stroke (not linked) | Length | Manual (Stop Tube!B9) | No validated Stroke-to-Length allowance exists; also no Applicable Yes/No flag yet for cylinders that don't need a Stop Tube | ENGINEERING INPUT
Rear Eye | - | Raw Plate Thickness | Manual (Rear Eye!B7) | Single example only | PENDING HISPL DATA
Rear Eye | - | Width | Manual (Rear Eye!B8) | Single example only | PENDING HISPL DATA
Rear Eye | - | Height | Manual (Rear Eye!B9) | Single example only | PENDING HISPL DATA
Rear Eye | - | Pin Hole Diameter | Manual (Rear Eye!B10) | Single example only | PENDING HISPL DATA
Rod Eye | Piston Rod Diameter | Welding Diameter | 90 | Costed on Piston Rod sheet (Rod Eye Welding block) - existing validated formula, confirms it uses Piston Rod Diameter NOT Tube OD | AUTOMATIC
Rod Eye | - | OD | Manual (Rod Eye!B8) | Single example only - should ultimately relate to Piston Rod Diameter, but no validated ratio/chart exists | PENDING HISPL GEOMETRY STANDARD
Rod Eye | - | ID (ring bore) | Manual, blank (Rod Eye!B22) | No HISPL value yet - blank defaults to solid-disc estimate | PENDING HISPL GEOMETRY STANDARD
Rod Eye | - | Thickness | Manual (Rod Eye!B11) | Single example only | PENDING HISPL DATA
Rod Eye | - | Pin Hole Diameter | Manual (Rod Eye!B12) | Single example only | PENDING HISPL DATA
Rod Eye | - | Machined Width / Height (Milling) | Manual (Rod Eye!B9:B10) | Component-specific | ENGINEERING INPUT
Piston | - | OD | Manual (Piston!B7) | Single example only - no Bore-scalable chart yet | PENDING HISPL DATA
Piston | - | Length | Manual (Piston!B8) | Single example only | PENDING HISPL DATA
Piston | - | Machined Width / Length (groove Milling) | Manual | Component-specific | ENGINEERING INPUT
Piston | - | Hole Diameter / No. of Holes (Drilling) | Manual | Component-specific | ENGINEERING INPUT
Flange | Tube OD | Welding Diameter | 150 | Flange!B47 - existing validated formula (prior change) | AUTOMATIC
Flange | - | OD | Manual (Flange!B7) | Single example only - no Bore/Tube-OD-scalable chart yet | PENDING HISPL DATA
Flange | - | Length | Manual (Flange!B8) | Single example only | PENDING HISPL DATA
Trunnion | Mounting | Active / Inactive Status | Yes | Existing validated Mounting Logic Table (prior change) - drives zero-cost when inactive | AUTOMATIC
Trunnion | - | Length | Manual (Trunnion!B7) | Single example only; current model is a rectangular block | PENDING HISPL DATA
Trunnion | - | Width | Manual (Trunnion!B8) | Single example only | PENDING HISPL DATA
Trunnion | - | Height | Manual (Trunnion!B9) | Single example only | PENDING HISPL DATA
Trunnion | Tube OD | Trunnion OD | Not present in current model | No Trunnion Geometry Master / chart exists - do not invent Tube-OD-to-Trunnion-OD ratio | PENDING HISPL DATA
Trunnion | Tube OD | Pin Diameter | Not present in current model | Same reason as above | PENDING HISPL DATA
Trunnion | - | Thickness = (Trunnion OD - Pin Diameter)/2 | Formula ready, cannot compute | Depends on the two PENDING fields above | PENDING HISPL DATA
Trunnion | Trunnion OD (future) | Welding Diameter | Not yet built | Intended to use Trunnion OD (not Tube OD) once available - explicitly not built yet, per this phase's scope | PENDING HISPL DATA
CEC Clevis | Mounting | Active / Inactive Status | No | Existing validated Mounting Logic Table (prior change) - drives zero-cost when inactive | AUTOMATIC
CEC Clevis | Bore | Barrel ID | 125 | CEC Clevis!B8 - existing validated formula (prior change) | AUTOMATIC
CEC Clevis | - | Length | Manual, blank (CEC Clevis!B9) | No validated Bore-to-Length chart exists | PENDING HISPL DATA
CEC Clevis | - | Width | Manual, blank (CEC Clevis!B10) | No validated chart exists | PENDING HISPL DATA
CEC Clevis | - | Thickness | Manual, blank (CEC Clevis!B11) | No validated chart exists | PENDING HISPL DATA
CEC Clevis | - | Pin Diameter | Manual, blank (CEC Clevis!B12) | No validated chart exists | PENDING HISPL DATA
CEC Clevis | - | Hole Diameter | Manual, blank (CEC Clevis!B13) | No validated chart exists | PENDING HISPL DATA
CEC Clevis | - | Number of Lugs | Default 2 (CEC Clevis!B14) | Typical convention default, not HISPL-confirmed | PENDING HISPL DATA
MOUNTING (reference only - existing dropdown and Mounting Logic Table on Inquiry Input are unchanged)
Rod Eye
Rod Eye + Trunnion
Rod Eye + CEC Clevis
Trunnion
Rod Eye + Tie Rod
Rod Eye + Foot Lug
STATUS SUMMARY
AUTOMATIC | 8
CALCULATED | 1
ENGINEERING INPUT | 15
PENDING HISPL DATA | 41
PENDING HISPL GEOMETRY STANDARD | 2
MOUNTING COMPONENT GEOMETRY - REFERENCE TABLES (checked against Cylinder Database for historical patterns)
Source check performed: Cylinder Database (the only place multiple cylinders could be recorded) contains zero completed historical rows - only one live template row mirroring the current single example. No repeated dimension pattern exists anywhere in this workbook across more than one cylinder. Per instruction, every field below is therefore marked PENDING HISPL ENGINEERING DATA - nothing is guessed or derived from the single example.
ROD EYE - GEOMETRY REFERENCE TABLE
Rod Diameter Range | Rod Eye ID | Rod Eye OD | Thickness | Pin/Hole Dia | Length | Source/Status
All ranges | PENDING | PENDING | PENDING | PENDING | PENDING | PENDING HISPL ENGINEERING DATA - no multi-cylinder Rod Eye records exist in Cylinder Database to establish a range/pattern
TRUNNION - GEOMETRY REFERENCE TABLE
Tube OD Range | Trunnion OD | Pin Diameter | Thickness | Length | Width/Height | Source/Status
All Tube OD (ratio-based, not size-banded) | PENDING - no lookup table populated (see Trunnion!H7) | 0.58 x Tube OD | 0.50 x Pin Diameter | 1.0-1.25 x Pin Diameter (1.125 used as default) | Width/Height = OD (bounding block) | MIXED STATUS: Pin Diameter/Thickness/Length are CALCULATED (approved ratios, live in Trunnion!H6/H8/H9). Trunnion OD is PENDING HISPL ENGINEERING DATA - must come from an actual Tube-OD-to-Trunnion-OD lookup table, which has not been supplied. The earlier 2xPinDiameter derivation was removed per correction - do not re-derive it.
CEC CLEVIS - GEOMETRY REFERENCE TABLE
Bore Range | Length | Width | Thickness | Pin Dia | Hole Dia | Lugs | Source/Status
All ranges | PENDING | PENDING | PENDING | PENDING | PENDING | PENDING | PENDING HISPL ENGINEERING DATA - no multi-cylinder CEC Clevis records exist. The 'Number of Lugs = 2' currently on the CEC Clevis sheet is a convention default, NOT a confirmed HISPL standard - do not treat it as one.
These tables will be populated once HISPL supplies actual multi-cylinder Rod Eye / Trunnion / CEC Clevis records. Not connected to any costing sheet - documentation only, per this step's scope.

## Machine Rate Master
MACHINE RATE MASTER
Hourly rates (Rs./Hr) used by every component sheet to cost machine hours. Machine names below are the ONLY names used across the whole workbook - keep them exactly as spelled here.
Machine | Hourly Rate (Rs./Hr) | Process(es) Carried Out On This Machine
CNC Lathe | 550 | Finish Turning (rate overridden by Turning Rate Card below); generic Turning on CEC/HEC/Flange/Piston
Conventional Lathe | 500 | Boring; Rough Turning (rate overridden by Turning Rate Card below)
Milling Machine | 350 | Milling
Drilling Machine | 350 | Drilling
Honing Machine | 550 | Rough Honing and Finished Honing (utilisation reference; cost via Honing Rate Card)
Grinding Machine | 650 | Grinding (utilisation reference; cost via Process Rate Master Rs./cm2)
Cutting Machine | 350 | Cutting - universal flat charge

## Bought Out & Seal Kit Master
BOUGHT OUT ITEMS & SEAL KIT MASTER
Add bought-out items, seal kit components, and any other purchased part here. Set Include? = No to exclude an item without deleting it. All entries are manual.
Item Description | Category | Include? (Yes/No) | Rate (Rs.) | Qty | Cost (Rs.) | Remarks | Dimension / Specification
Seal Kit (Freudenberg / Viton / Normal Glide Ring) | Seal Kit | Yes | 12188 | 1 | 12188 | Auto-priced from Seal Master (Universal brand catalogue, 25% sale markup applied). Verify against latest supplier list before final quotation.
Bearing | Bought Out | Yes | 180 | 2 | 360
Bearing Strip | Bought Out | No | 0 | 1 | 0
Valve | Bought Out | No | 650 | 1 | 0
Transducer | Bought Out | No |  | 1 | 0 | Position sensor / LVDT, if applicable
Bellows | Bought Out | No | 850 | 1 | 0 | Rod protection bellow, if applicable
Fasteners | Bought Out | No | 0 | 1 | 0
Other Component 2 | Bought Out | No | 0 | 1 | 0 | Manual entry - rename as needed
Other Component 3 | Bought Out | No | 0 | 1 | 0 | Manual entry - rename as needed
Other Component 4 | Bought Out | No | 0 | 1 | 0 | Manual entry - rename as needed
Other Component 5 | Bought Out | No | 0 | 1 | 0 | Manual entry - rename as needed
TOTAL SEAL KIT COST (Rs.) | 12188
TOTAL BOUGHT OUT COST (Rs.) | 360

## Assembly Painting Packing
ASSEMBLY + PAINTING + PACKING
Finishing costs applied to the fully assembled cylinder. Painting/Packing use Process Rate Master; Assembly is labour-hour based.
ASSEMBLY
Assembly Labour Hours | 3
Assembly Labour Rate (Rs./Hr) | 250
Assembly Cost (Rs.) | 750
PAINTING
Cylinder Outer Surface Area (cm2) | 4500 | PI() x OD x (Stroke+Bore) approx; enter measured/derived value
Painting Rate (Rs./cm2) | 0.2
Painting Cost (Rs.) | 900
PACKING
Packing Type | Wooden Box
Total Cylinder Weight for Packing (kg) | 150 | Pull from Cost Summary total weight or enter manually
Packing Rate (Rs./kg) | 15
Packing Cost (Rs.) | 2250
TOTAL
TOTAL ASSEMBLY + PAINTING + PACKING COST (Rs.) | 3900

## Cost Summary
COST SUMMARY
Cylinder Name:
Inquiry No.: | INQ-0001
COMPONENT COSTS (auto-pulled, Rs. for component Qty; each component sheet has its own New Material? Yes/No toggle - set to No to zero out material cost for a reused part)
Component | Cost (Rs.) | Remarks
Tube | 12435.9396
Piston Rod | 7990.3634
Cap End Cover | 1380.6509
Head End Cover | 1380.6509
Gland | 2167.3809
Cushion Bush | 7237.7187
Stop Tube | 0
Rear Eye | 0
Rod Eye | 848.9898
Piston | 697.91
Flange | 3317.5811
Trunnion | 6324.411
SUBTOTAL - COMPONENT MANUFACTURING COST | 43781.5963
of which CEC Clevis (already included above, only if Mounting = Rod Eye + CEC Clevis): | 0
CYLINDER WEIGHT (auto-summed from all component sheets)
Total Cylinder Weight (Nett, all components) | 178.7658 | kg
Weight Adjustment / Allowance (manual, e.g. paint, fittings) | 0 | kg - optional manual add-on
TOTAL CYLINDER WEIGHT (Rs. quoted on, for records) | 178.7658 | kg
of which Tie Rod (already included in Subtotal above, only if Mounting = Rod Eye + Tie Rod): | 0
BOUGHT OUT / SEAL / FINISHING COSTS
Seal Kit Cost | 12188
Bought Out Items Cost | 3514.5085
Assembly Cost | 750
Painting Cost | 900
Packing Cost | 2250
SUBTOTAL - OTHER COSTS | 19602.5085
of which Foot Lug (already included in Subtotal above, only if Mounting = Rod Eye + Foot Lug): | 0
ADDITIONAL COST (manual - e.g. special packaging, freight, contingency, other one-off costs)
Additional Cost | 0 | Description
of which Front Flange (already included in Subtotal above, only if Mounting = Front Flange): | 0
TOTAL MANUFACTURING COST
TOTAL MANUFACTURING COST (Rs.) | 63384.1048

## Actual Cost Tracker
ACTUAL COST TRACKER
Production team enters ACTUAL costs (yellow). Estimated values are pulled automatically from each component sheet. Variance is calculated automatically.
Component | Est. Material Cost | Actual Material Cost | Est. Process Cost | Actual Process Cost | Variance Rs. | Variance %
Tube | 6323.4558 | 0 | 6112.4838 | 0 | -12435.9396 | -100%
Piston Rod | 3394.1934 | 0 | 4596.17 | 0 | -7990.3634 | -100%
Cap End Cover | 765.6509 | 0 | 615 | 0 | -1380.6509 | -100%
Head End Cover | 765.6509 | 0 | 615 | 0 | -1380.6509 | -100%
Gland | 1487.0269 | 0 | 680.354 | 0 | -2167.3809 | -100%
Cushion Bush | 6880.3838 | 0 | 357.3349 | 0 | -7237.7187 | -100%
Stop Tube | 1032.3613 | 0 | 371.25 | 0 | -1403.6113 | -100%
Rear Eye | 103.5906 | 0 | 148.5234 | 0 | -252.114 | -100%
Rod Eye | 588.3377 | 0 | 260.652 | 0 | -848.9898 | -100%
Piston | 541.8787 | 0 | 156.0313 | 0 | -697.91 | -100%
Flange | 1404.5496 | 0 | 1913.0315 | 0 | -3317.5811 | -100%
Trunnion | 1724.174 | 0 | 1438.0315 | 0 | -3162.2055 | -100%
TOTAL | 25011.2537 | 0 | 17263.8623 | 0 | -42275.116 | -100%
OVERALL ACTUAL COST ENTRY
Actual Vendor Cost (Rs.) | 0
Actual Welding Cost (Rs.) | 0
Actual Assembly Cost (Rs.) | 0
Actual Total Manufacturing Cost (Rs.) | 0
Estimated Total Manufacturing Cost (Rs.) | 63384.1048
Overall Variance Rs. | -63384.1048
Overall Variance % | -100%

## MASTER REVIEW - FREEZE CHECK
HISPL COSTING WORKBOOK - MASTER REVIEW (all masters, geometry, formulas in one place)
Every value below is LIVE-LINKED to its source sheet - this is not a static copy. If something needs to change, edit it at the source sheet named in each section header and it will update here automatically. Compiled 31-Aug-2026 for final review before freeze.
1. MATERIAL MASTER (source: 'Material Master' sheet)
Code | Name | Density (g/cm3) | Rate (Rs./kg)
MS-EN8 | EN8 Carbon Steel | 7.85 | 100
MS-EN19 | EN19 Alloy Steel | 7.85 | 100
MS-EN24 | EN24 Alloy Steel | 7.85 | 140
MS-C45 | C45 Carbon Steel | 7.85 | 100
MS-ST52 | ST52 Seamless Tube | 7.85 | 160
SS-410 | SS 410 Stainless | 7.7 | 410
BR-SAE660 | Bronze SAE 660 | 8.9 | 1800
MS-EN353 | EN353 Case Hardening Steel | 7.85 | 140
MS-PLATE-IS2062 | IS2062 Plate | 7.85 | 85
2. MACHINE RATE MASTER (source: 'Machine Rate Master' sheet)
Machine | Rate (Rs./hr)
CNC Lathe | 550
Conventional Lathe | 500
Milling Machine | 350
Drilling Machine | 350
Honing Machine | 550
Grinding Machine | 650
Cutting Machine | 350
3. PROCESS RATE MASTER (source: 'Process Rate Master' sheet)
3a. Area / Weight Based Finishing Rates
Process | Rate | Unit
Heat Treatment | 12 | Rs./kg
Induction Hardening | 0.45 | Rs./cm2
Grinding | 0.4 | Rs./cm2
Polishing | 0.2 | Rs./cm2
Painting | 0.2 | Rs./cm2
Chrome Plating | 0.6 | Rs./cm2
Dechrome Plating | 0.35 | Rs./cm2
Profile Cutting | 1.25 | Rs./kg
Packing - Loose | 5 | Rs./kg
Packing - Wooden Box | 15 | Rs./kg
3b. Turning Rate Card (overrides flat machine rate for Tube & Piston Rod turning)
Diameter Range | Rough Turning Rate | Finish Turning Rate
Up to 100 mm | 300 | 400
101-250 mm | 550 | 550
Above 250 mm | 700 | 700
3c. Honing Rate Card (threshold = Length OR ID, whichever crosses first)
Rate up to threshold (Rs./cm2) | 0.3
Rate beyond threshold (Rs./cm2) | 0.4
Length/Stroke Threshold (mm) | 4000
ID Threshold (mm) | 100
3d. Welding - HISPL Simplified Method (the ONLY welding method used anywhere in this workbook)
Welding Rate (Rs. per inch per bead) | 14
Formula: Cost = (Weld Diameter x 3.14 / 25.4) x Rate x Beads x Weld Locations. Weld Diameter = Tube OD for CEC/Flange/Trunnion/CEC Clevis/Foot Lug/Front Flange welding; = Piston Rod Diameter for Rod Eye welding.
Weld Diameter Range | Bead Count
50-75 mm | 3
76-100 mm | 4
101-125 mm | 4
126-150 mm | 5
151-175 mm | 6
176-200 mm | 6
KNOWN GAP: bead table only covers 50-200mm weld diameter. Below 50mm falls back to the lowest band (fixed - real bug caught and corrected during Front Flange testing). Above 200mm falls back to the highest band - flag for HISPL Design HOD approval before costing large-tube welds above 200mm.
4. MOUNTING COMPONENT GEOMETRY - APPROVED CATALOGUE TABLES
4a. TRUNNION (driven by Tube OD)
Source: ISO 6020-2 / NFPA MT1-MT4 trunnion proportions, rounded to standard round-bar sizes. Approved by HISPL 27-Aug-2026.
Tube OD Bin | Pin Dia | Trunnion OD | Thickness | Length
70 | 40 | 80 | 20 | 45
80 | 45 | 90 | 22 | 50
90 | 50 | 100 | 25 | 56
100 | 56 | 112 | 28 | 63
110 | 63 | 125 | 32 | 70
120 | 70 | 140 | 35 | 80
140 | 80 | 160 | 40 | 90
150 | 85 | 170 | 42 | 95
160 | 90 | 180 | 45 | 100
180 | 100 | 200 | 50 | 112
200 | 115 | 230 | 58 | 130
4b. CEC CLEVIS (driven by Bore)
Source: ISO 6022 clevis mount (MP1/MP3) proportions + ISO 8140 fork ratios, rounded to standard sizes. Approved by HISPL.
Bore Bin | Width | Pin Dia | Pin Hole | Thickness | Length
50 | 40 | 20 | 20.5 | 20 | 45
63 | 50 | 25 | 25.5 | 25 | 56
80 | 63 | 32 | 32.5 | 32 | 70
100 | 80 | 40 | 40.5 | 40 | 90
125 | 100 | 50 | 50.5 | 50 | 110
150 | 112 | 56 | 56.5 | 56 | 125
160 | 125 | 63 | 63.5 | 63 | 140
180 | 140 | 70 | 70.5 | 70 | 160
200 | 160 | 80 | 80.5 | 80 | 180
4c. ROD EYE (driven by Piston Rod Diameter)
Source: rod-end/clevis design guidance (pin dia 0.3-0.5x rod dia; ISO 8140 fork proportions), rounded to standard sizes.
Rod Dia Bin | Eye ID | Eye OD | Thickness | Pin Hole
40 | 16 | 71 | 20 | 16.5
45 | 18 | 80 | 22 | 18.5
50 | 20 | 90 | 25 | 20.5
56 | 22 | 100 | 28 | 22.5
63 | 25 | 112 | 32 | 25.5
70 | 28 | 125 | 35 | 28.5
80 | 32 | 144 | 40 | 32.5
90 | 36 | 162 | 45 | 36.5
100 | 40 | 180 | 50 | 40.5
4d. FOOT LUG (driven by Tube OD)
Source: NFPA MS2/MS7 side-lug proportions (Parker 2H Foot Mounting reference), rounded to standard sizes. 4 lugs standard.
Tube OD Bin | Thickness | Width | Length | Hole Dia
70 | 10 | 40 | 25 | 9
80 | 12 | 45 | 28 | 9
90 | 12 | 50 | 32 | 11
100 | 16 | 56 | 35 | 11
110 | 16 | 60 | 40 | 13
120 | 18 | 66 | 42 | 13
140 | 20 | 77 | 49 | 17
150 | 22 | 82 | 53 | 17
160 | 25 | 88 | 56 | 17
180 | 28 | 99 | 63 | 21
200 | 30 | 110 | 70 | 21
4e. FRONT FLANGE (driven by Bore)
Source: ISO 6020-1 MF1 (Head rectangular flange mounting), rounded UP to standard sizes (costing tool, upper-end bias intentional).
Bore Bin | Width | Thickness | Hole Dia
25 | 50 | 10 | 11
32 | 60 | 13 | 13
40 | 75 | 16 | 13
50 | 95 | 20 | 15
63 | 120 | 25 | 15
80 | 150 | 32 | 19
100 | 190 | 40 | 19
125 | 235 | 50 | 23
160 | 300 | 62 | 27
200 | 375 | 78 | 27
5. SEAL MASTER (source: 'Seal Master' sheet)
Source: seal_price (1).xlsx, sheet 'Uni' (Universal/Parker brand), 'Normal Glide Ring' rows. Uploaded by HISPL, 26-Aug-2026. 25% sale markup applied on top of these base prices (see Seal Master sheet, cell B40).
GAPS (confirmed, not fabricated): Chevron seal type has NO price anywhere in the source file, any brand. Freudenberg brand only pairs with Viton material - Freudenberg+PU has no price either.
Bore (mm) | Catalogue Rod Dia | Others+PU (Rs.) | Others+Viton (Rs.) | Freudenberg+Viton (Rs.)
40 | 30 | 866.8 | 1733.6 | 2383.7
50 | 30 | 981 | 1962 | 2697.75
60 | 30 | 1101.2 | 2202.4 | 3028.3
70 | 40 | 1379.4 | 2758.8 | 3793.35
80 | 40 | 1490.6 | 2981.2 | 4099.15
90 | 50 | 1857.8 | 3715.6 | 5108.95
100 | 60 | 2086 | 4172 | 5736.5
110 | 70 | 2616.2 | 5232.4 | 7194.55
120 | 80 | 3545.6 | 7091.2 | 9750.4
130 | 80 | 4246.9 | 8493.8 | 11678.975
140 | 90 | 4808.2 | 9616.4 | 13222.55
150 | 100 | 5249.5 | 10499 | 14436.125
160 | 120 | 5635.8 | 11271.6 | 15498.45
170 | 120 | 5867.1 | 11734.2 | 16134.525
180 | 130 | 6278.4 | 12556.8 | 17265.6
190 | 140 | 7089.7 | 14179.4 | 19496.675
200 | 150 | 8036 | 16072 | 22099
210 | 160 | 9530.5 | 19061 | 26208.875
220 | 170 | 9796 | 19592 | 26939
230 | 180 | 11261.5 | 22523 | 30969.125
240 | 190 | 11852 | 23704 | 32593
250 | 200 | 13442.5 | 26885 | 36966.875
6. BOUGHT-OUT COMPONENTS - CALCULATED ITEMS REFERENCE DATA (source: 'BOC Calculated Items' sheet)
6a. Metallic Pipe - ST52, Schedule 40 (ASME B36.10M)
Cross-confirmed against 5 independent sources. Weight formula verified against a known public reference (4in Sch40 = 16.07 kg/m, matched).
DN (mm) | NPS (in) | OD (mm) | Wall Thickness (mm)
15 | 0.5 | 21.3 | 2.77
20 | 0.75 | 26.7 | 2.87
25 | 1 | 33.4 | 3.38
32 | 1.25 | 42.2 | 3.56
40 | 1.5 | 48.3 | 3.68
50 | 2 | 60.3 | 3.91
80 | 3 | 88.9 | 5.49
100 | 4 | 114.3 | 6.02
125 | 5 | 141.3 | 6.55
150 | 6 | 168.3 | 7.11
200 | 8 | 219.1 | 8.18
250 | 10 | 273 | 9.27
300 | 12 | 323.9 | 9.53
350 | 14 | 355.6 | 11.13
6b. Pipe Flange - ASME B16.5 Class 150 Slip-On
One dimension (DN15=89mm OD) confirmed directly from a real flange supplier's published table; remaining sizes proportioned from standard ASME B16.5 conventions.
DN (mm) | Flange OD (mm) | Thickness (mm) | No. of Bolts | Bolt Hole Dia (mm)
15 | 89 | 14 | 4 | 16
20 | 98 | 16 | 4 | 16
25 | 108 | 16 | 4 | 16
32 | 117 | 16 | 4 | 16
40 | 127 | 16 | 4 | 16
50 | 152 | 19 | 4 | 19
80 | 191 | 22 | 4 | 19
100 | 229 | 22 | 8 | 19
125 | 254 | 22 | 8 | 22
150 | 279 | 22 | 8 | 22
200 | 343 | 25 | 8 | 22
250 | 406 | 28 | 12 | 25
300 | 483 | 30 | 12 | 25
350 | 533 | 33 | 12 | 29
6c. Bolt - Unbrako Metric Socket Head Cap Screw, Property Class 12.9
Source: official Unbrako Engineering Guide (unbrako.com/images/downloads/engguide.pdf). M30/M36 added from a cited Unbrako spec sheet + the confirmed 1.5x/1.0x head-dia/head-height pattern already present in M12-M24.
CONFIRMED: no public Unbrako pricing exists anywhere - the Rate field on the BOC sheet is a flagged placeholder, not a real bolt price.
M-Size | Head Dia A (mm) | Head Height H (mm) | Key Size J (mm)
M-Size | Head Dia A (mm) | Head Height H (mm) | Key Size J (mm)
M3 | 5.5 | 3 | 2.5
M4 | 7 | 4 | 3
M5 | 8.5 | 5 | 4
M6 | 10 | 6 | 5
M8 | 13 | 8 | 6
M10 | 16 | 10 | 8
M12 | 18 | 12 | 10
M14 | 21 | 14 | 12
M16 | 24 | 16 | 14
M20 | 30 | 20 | 17
M24 | 36 | 24 | 19
M30 | 45 | 30 | 22
M36 | 54 | 36 | 27
7. TIE ROD - STRUCTURAL SIZING (source: 'Tie Rod' sheet, B8:B28)
Different from Sections 4a-4e: this is a real structural calculation, not a catalogue-proportion table, because tie rod diameter genuinely depends on Working Pressure, not just a size ratio.
Bore (mm) | 125
Working Pressure (bar) | 250
Yield Stress Assumed - ST52 (N/mm2) | 294
Safety Factor | 3
Allowable Design Stress (N/mm2) | 98
Total Hydraulic Thrust Force (N) = (PI/4 x Bore^2) x (Pressure/10) | 306796.1576
Force per Tie Rod (N) = Total Force / Quantity | 76699.0394
Required Tensile Area (mm2) | 782.6433
Calculated Diameter (mm) | 31.5673
Standard Diameter (mm) [rounded UP to nearest 5mm] | 35
Closed-Length Allowance (mm) | 150
Source for 98 N/mm2 allowable stress figure: a hydraulic cylinder design reference explicitly states 'Yield Stress of ST52 Steel, Safety Factor 3, S = 98 N/mm2' - matches this calculation almost exactly (294/3=98).
8. UPDATE (31-Aug-2026): ALL 7 COMPONENTS BELOW ARE NOW IMPLEMENTED - see Section 10 at the end of this sheet for the live geometry tables
IMPORTANT: unlike Sections 4 and 7 above, none of the ratios below are live formulas anywhere in this workbook. These 7 components remain fully manual (Gland/CEC/HEC/Cushion Bush/Stop Tube/Rear Eye/Piston/Flange-own-dims) - single-example dimensions, not yet auto-calculated. Proposed ratios were discussed in chat on 31-Aug-2026 but never given a final go-ahead before this review. Listed here so nothing gets lost.
Component | Driven By | Proposed Relationship | Confidence
Gland | Rod Diameter | ID = RodDia+1mm; OD = 2.0x RodDia; Length = 1.1x RodDia | Medium - real design guidance confirms the relationship, only the length ratio is a practical estimate
CEC / HEC | Bore | Finished OD = 1.3x Bore; Thickness = 0.35x Bore | Medium - end caps confirmed bore-driven by real sources, ratio is a practical estimate
Piston | Bore | OD = Bore; Length = 0.6x Bore | Medium-High - piston seals directly against bore, confirmed by every seal-sizing source
Flange (own dims, not mounting) | Tube OD | OD = 1.5x Tube OD; Length = 0.3x Tube OD | Lower - no formal source found, general proportion only
Cushion Bush | Rod Diameter | OD = 1.4x RodDia; ID = RodDia+clearance; Length = 0.8x RodDia | Lower - general proportion only
Stop Tube (diameter only) | Rod Diameter | Diameter = 1.2x RodDia | Lower - general proportion only. Length stays manual - no basis found for any Length relationship.
Rear Eye | Tube OD | Thickness=0.15x, Width=0.5x, Height=0.6x, Pin Hole=0.25x (same pattern as Foot Lug) | Lower - general proportion only, confirmed Tube-OD-driven by HISPL
ACTION NEEDED: approve/adjust these 7 proposals, then I implement them the same tested way as Sections 4 and 7 - before this workbook can be considered fully geometry-complete.
9. KEY FORMULAS - DOCUMENTED FOR REVIEW (text reference, not live cells)
9a. Weight Formulas by Shape
- Solid round bar/disc (Tube stock, Piston, Flange): Weight = (PI/4) x Diameter^2 x Length x Density / 1,000,000
- Ring/annular (Gland, Cushion Bush, Rod Eye): Weight = (PI/4) x (OD^2 - ID^2) x Length x Density / 1,000,000
- Rectangular block (Rear Eye, Foot Lug per-lug, CEC/HEC cuboid option): Weight = Width x Height x Thickness x Density / 1,000,000
- Tube (raw stock, uses RAW not finished dims): Weight = (PI/4) x (RawOD^2 - RawID^2) x Length x Density / 1,000,000
9b. Welding (ALL welds in this workbook use this one formula)
- Circumference (inch) = (Weld Diameter x 3.14) / 25.4
- Cost = Circumference x Rate(Rs./inch/bead) x Beads x Weld Locations
- Weld Diameter = Tube OD for: CEC, Flange, Trunnion, CEC Clevis, Foot Lug, Front Flange welding
- Weld Diameter = Piston Rod Diameter for: Rod Eye welding (verified NOT Tube OD - explicit rule maintained throughout)
9c. Cost Roll-Up Structure (Cost Summary sheet)
- Component Subtotal = SUM(always-present components) + gated mounting components (Trunnion/CEC Clevis/Tie Rod/Foot Lug/Front Flange, each =IF(Mounting_X=Yes, cost, 0))
- Rod Eye is ALSO gated (=IF(Mounting_RodEye=Yes,...,0)) - excluded for standalone Trunnion and Front Flange mountings
- Other Costs Subtotal = Seal Kit + Bought Out Items (incl. BOC Calculated Items sheet) + Assembly + Painting + Packing
- TOTAL MANUFACTURING COST = Component Subtotal + Other Costs Subtotal + Additional Cost (manual)
9d. Validation Warnings (fire automatically, tested)
- Tube: CHECK RAW OD if Raw OD <= Raw ID - Tube total cost withheld (shows INVALID text) until fixed
- Piston Rod / Stop Tube: CHECK RAW DIAMETER if Raw Diameter <= Finished Diameter
- Tube: CHECK TUBE LENGTH if Length < Stroke
- Seal Master: ENTER THE SEAL SIZE MANUALLY if Bore is outside the priced range (40-250mm)
- All 4 warnings surface at Cost Summary level (row 4) as well as at their own sheet, so they cannot be missed.
10. REMAINING COMPONENT GEOMETRY - IMPLEMENTED 31-Aug-2026 (research-grounded: Rexroth/Oscar Equipments industry conventions)
Neither Rexroth nor Oscar Equipments publishes internal component dimensions (Gland, end caps, piston) - confirmed directly from their own catalogues. Only mounting-interface dimensions are standardized/public (that is Section 4 above). These 7 use real, confirmed RELATIONSHIPS (bore-driven end caps, bore-driven piston-to-bore seal fit, rod-driven gland ID) with practical-estimate ratios, same methodology as Section 4.
10a. PISTON (driven by Bore)
OD = Bore directly (piston seals against bore - confirmed by every seal-sizing source). Length = 0.6x Bore. Medium-high confidence.
Bore Bin | OD | Length
50 | 50 | 30
63 | 63 | 40
80 | 80 | 50
100 | 100 | 60
125 | 125 | 75
150 | 150 | 90
160 | 160 | 100
180 | 180 | 110
200 | 200 | 120
10b. CAP END COVER (driven by Bore)
End caps confirmed bore-driven (Tork Hydraulics: sizes correspond to tube bore). Medium confidence.
Bore Bin | Diameter | Width | Height | Thickness | Finished OD
50 | 68 | 65 | 65 | 18 | 65
63 | 85 | 82 | 82 | 23 | 82
80 | 108 | 105 | 105 | 28 | 105
100 | 135 | 130 | 130 | 35 | 130
125 | 168 | 165 | 165 | 44 | 165
150 | 200 | 195 | 195 | 53 | 195
160 | 215 | 210 | 210 | 56 | 210
180 | 240 | 235 | 235 | 63 | 235
200 | 265 | 260 | 260 | 70 | 260
10c. HEAD END COVER (driven by Bore)
Same relationship and confidence as Cap End Cover.
Bore Bin | Diameter | Width | Height | Thickness | Finished OD
50 | 68 | 65 | 65 | 18 | 65
63 | 85 | 82 | 82 | 23 | 82
80 | 108 | 105 | 105 | 28 | 105
100 | 135 | 130 | 130 | 35 | 130
125 | 168 | 165 | 165 | 44 | 165
150 | 200 | 195 | 195 | 53 | 195
160 | 215 | 210 | 210 | 56 | 210
180 | 240 | 235 | 235 | 63 | 235
200 | 265 | 260 | 260 | 70 | 260
10d. GLAND (driven by Rod Diameter)
ID=RodDia+1mm (rod slides through - confirmed by every seal-sizing source). Medium confidence.
RodDia Bin | ID | OD | Length
RodDia Bin | ID | OD | Length
40 | 41 | 80 | 45
45 | 46 | 90 | 50
50 | 51 | 100 | 56
56 | 57 | 112 | 63
63 | 64 | 125 | 70
70 | 71 | 140 | 80
80 | 81 | 160 | 90
90 | 91 | 180 | 100
10e. CUSHION BUSH (driven by Rod Diameter)
General proportion, lower confidence, no formal published source found.
RodDia Bin | OD | ID | Length
RodDia Bin | OD | ID | Length
40 | 56 | 41 | 32
45 | 63 | 46 | 36
50 | 70 | 51 | 40
56 | 78 | 57 | 45
63 | 88 | 64 | 50
70 | 98 | 71 | 56
80 | 112 | 81 | 64
90 | 126 | 91 | 72
10f. STOP TUBE (diameter only) (driven by Rod Diameter)
General proportion, lower confidence. Length stays fully manual - no basis found for any relationship.
RodDia Bin | Raw Dia | Finished Dia
RodDia Bin | Raw Dia | Finished Dia
40 | 55 | 50
45 | 62 | 56
50 | 68 | 62
56 | 76 | 70
63 | 86 | 79
70 | 95 | 88
80 | 108 | 100
90 | 122 | 113
10g. REAR EYE (driven by Tube OD)
Confirmed Tube-OD-driven by HISPL. Same flat-plate-with-pin-hole methodology as Foot Lug. Lower confidence.
TubeOD Bin | Thickness | Width | Height | Pin Hole
TubeOD Bin | Thickness | Width | Height | Pin Hole
70 | 11 | 35 | 42 | 18
80 | 12 | 40 | 48 | 20
90 | 14 | 45 | 54 | 23
100 | 15 | 50 | 60 | 25
110 | 17 | 55 | 66 | 28
120 | 18 | 60 | 72 | 30
140 | 21 | 70 | 84 | 35
150 | 23 | 75 | 90 | 38
160 | 24 | 80 | 96 | 40
180 | 27 | 90 | 108 | 45
10h. FLANGE (own dims, not mounting) (driven by Tube OD)
The always-present round Flange, separate from Front Flange mounting. General proportion, lower confidence.
TubeOD Bin | OD | Length
APPROXIMATE COSTING GEOMETRY - FINAL DIMENSIONS SUBJECT TO GA/DESIGN (Tube OD driven)
This is the always-present round Flange (likely gland-retainer flange), separate from Front Flange mounting. OD=1.5x Tube OD, Length=0.3x Tube OD - lower confidence, no formal published source found.
TubeOD Bin | OD | Length
70 | 105 | 21
80 | 120 | 24
90 | 135 | 27
100 | 150 | 30
110 | 165 | 33
120 | 180 | 36
140 | 210 | 42
150 | 225 | 45

## Cylinder Database
CYLINDER DATABASE (Historical Costing Records)
Row 5 auto-pulls the CURRENT job from Inquiry Input / Cost Summary / Actual Cost Tracker. Copy row 5, Paste Special > Values into a new row below to permanently log this job to history.
Cylinder ID | Inquiry No | Customer | Cylinder Name | Bore (mm) | Rod (mm) | Stroke (mm) | Mounting | Estimated Cost | Quoted Price | Actual Cost | Margin % | Date
CYL-18991230 | INQ-0001 |  |  | 125 | 90 | 115 | Rod Eye + Trunnion | 63384.1048 | 0 | 0 | 0%
Quoted Price (column J) is entered manually once negotiated with the customer - no automatic profit % is applied anywhere in this workbook.
Keep this Database sheet as your master job-history record. When you copy this workbook for a new cylinder job, you can remove this sheet from the per-job copy and keep it only in your master tracking file.

## Final Output
ENQ NO | INQ-0001
COST SHEET NO
DATE :
CUSTOMER:
CYLINDER TYPE
SPECIFICATION : | Bore 125mm x Rod 90mm x Stroke 115mm ¦ Rod Eye + Trunnion
MATERIAL : |  | (primary material - see component sheets for full BOM)
WT OF CYLINDER : | 178.7658 | kg
QTY : | 1
SL NO | DESCRIPTION | RATE (Rs.) | REMARKS
1 | RAW MATERIAL COST | 26735.4277
2 | PROCESS COST | 18701.8939
3 | BOC | 360
4 | SEALS COST | 12188
5 | PACKING,ASSLY,TESTING | 3900
| TOTAL / CYLINDER COST | 61885.3215
This is an approximate manufacturing cost estimate for quotation purposes. Final dimensions and engineering details are subject to the approved GA/design drawing. Seal prices maintained manually by HISPL.

## Machine Time Calculator
MACHINE TIME CALCULATOR
Standalone TIME-ONLY calculator. Does not calculate material cost, labour cost, welding cost, overheads, profit or quotation value.
All Machine Hours below are live formulas referencing the existing Machine Time Master / Machine Rate Master named ranges in this workbook - if those change, this sheet updates automatically.
Does not modify, redesign or overwrite any existing costing sheet. This sheet is purely additive.
Some line items on the main costing sheets (e.g. Honing, Grinding, Chrome Plating, Heat Treatment, Induction Hardening, Polishing) are costed by area/weight rate, not by an hourly Machine Time Master standard - these show 'TIME STANDARD NOT AVAILABLE' below, exactly as instructed (no value is invented).
SELECT COMPONENT | Tube
(internal - component index) | 1
COMPONENT DIMENSIONS (only the labelled fields below apply to the selected component)
Dimension | Value | Unit
Raw OD (mm) | 0
Finished OD (mm) | 0
Finished ID (mm) | 0
Length (mm) | 0
(not used) | 0
(not used) | 0
MACHINE PROCESS TIME
Process | Machine | Machine Hours
Cutting | Cutting Machine | 0.08
Rough Turning | Conventional Lathe | 0.3
Boring | Conventional Lathe | 0.25
Finish Turning | CNC Lathe | 0.21
Honing | Honing Machine | TIME STANDARD NOT AVAILABLE
TOTAL MACHINE HOURS |  | 0.84
MACHINE-WISE TOTAL
Machine | Total Hours
CNC Lathe | 0.21
Conventional Lathe | 0.55
Milling Machine | 0
Drilling Machine | 0
Honing Machine | 0
Grinding Machine | 0
Cutting Machine | 0.08
TOTAL MACHINE HOURS | 0.84

## BOC Calculated Items
BOUGHT-OUT COMPONENTS - CALCULATED ITEMS (Bolts, Pipes, Pipe Flanges, Bellows, Flange as Component)
These items have real dimension-driven geometry/weight, unlike the flat manual entries on the Bought Out & Seal Kit Master sheet (Transducer, Bearing stay manual there - confirmed, real vendor sheets to follow). Added/revised 28-Aug-2026 per HISPL instruction.
1. METALLIC PIPE (Material: ST52, Schedule 40 per ASME B36.10M)
Source: ASME B36.10M Schedule 40, cross-confirmed against 5 independent references (Aug-2026). Weight formula: (OD - WallThickness) x WallThickness x 0.02466 kg/m - verified against a known published reference (4in Sch40 = 16.07 kg/m, matched).
| DN (mm) | NPS (in) | OD (mm) | Wall Thickness (mm)
| 15 | 0.5 | 21.3 | 2.77
| 20 | 0.75 | 26.7 | 2.87
| 25 | 1 | 33.4 | 3.38
| 32 | 1.25 | 42.2 | 3.56
| 40 | 1.5 | 48.3 | 3.68
| 50 | 2 | 60.3 | 3.91
| 80 | 3 | 88.9 | 5.49
| 100 | 4 | 114.3 | 6.02
| 125 | 5 | 141.3 | 6.55
| 150 | 6 | 168.3 | 7.11
| 200 | 8 | 219.1 | 8.18
| 250 | 10 | 273 | 9.27
| 300 | 12 | 323.9 | 9.53
| 350 | 14 | 355.6 | 11.13
| Nominal Size DN (mm) - select nearest | 100
| OD (mm) [from Schedule 40 table] | 114.3
| Wall Thickness (mm) [from Schedule 40 table] | 6.02
| Length (m) | 1
| Quantity (Nos) | 1
| Weight per metre (kg/m) = (OD-WT) x WT x 0.02466 | 16.0745
| Total Weight (kg) = Wt/m x Length x Qty | 16.0745
| ST52 Material Rate (Rs./kg) [from Material Master] | 160
| TOTAL PIPE COST (Rs.) | 2571.922
2. PIPE FLANGE (ASME B16.5 Class 150 Slip-On, same DN as Pipe above)
Source: ASME B16.5 Class 150 Slip-On flange. One dimension (DN15=89mm OD) confirmed directly from a real flange supplier's published table; remaining sizes proportioned from standard ASME B16.5 flange-OD-to-pipe-OD ratio conventions, rounded to practical sizes.
| DN (mm) | Flange OD (mm) | Thickness (mm) | No. of Bolts | Bolt Hole Dia (mm)
| 15 | 89 | 14 | 4 | 16
| 20 | 98 | 16 | 4 | 16
| 25 | 108 | 16 | 4 | 16
| 32 | 117 | 16 | 4 | 16
| 40 | 127 | 16 | 4 | 16
| 50 | 152 | 19 | 4 | 19
| 80 | 191 | 22 | 4 | 19
| 100 | 229 | 22 | 8 | 19
| 125 | 254 | 22 | 8 | 22
| 150 | 279 | 22 | 8 | 22
| 200 | 343 | 25 | 8 | 22
| 250 | 406 | 28 | 12 | 25
| 300 | 483 | 30 | 12 | 25
| 350 | 533 | 33 | 12 | 29
| Nominal Size DN (mm) - select nearest | 100
| Flange OD (mm) [from table] | 229
| Thickness (mm) [from table] | 22
| Bore Diameter (mm) [= Pipe OD from Section 1] | 114.3
| Quantity (Nos) | 1
| Gross Volume (mm3) = PI/4 x OD^2 x Thickness | 906115.4319
| Bore Volume (mm3) = PI/4 x Bore^2 x Thickness | 225738.1819
| Unit Weight (kg) = (Gross - Bore) x density / 1e6 | 5.341
| TOTAL PIPE FLANGE COST (Rs.) = Weight x Rate x Qty | 453.9817
3. BOLT (Unbrako Metric Socket Head Cap Screw, Property Class 12.9)
Source: official Unbrako Engineering Guide (unbrako.com/images/downloads/engguide.pdf), verbatim head diameter/height dimensions. Confirmed directly from Unbrako's own catalogue: no public pricing exists ("...at your fingertips except actual prices...see current price lists or call your distributor") - Rate stays a flagged placeholder until HISPL uploads real vendor pricing.
| M-Size | Head Dia A (mm) | Head Height H (mm) | Key Size J (mm)
| M3 | 5.5 | 3 | 2.5
| M4 | 7 | 4 | 3
| M5 | 8.5 | 5 | 4
| M6 | 10 | 6 | 5
| M8 | 13 | 8 | 6
| M10 | 16 | 10 | 8
| M12 | 18 | 12 | 10
| M14 | 21 | 14 | 12
| M16 | 24 | 16 | 14
| M20 | 30 | 20 | 17
| M24 | 36 | 24 | 19
| M30 | 45 | 30 | 22
| M36 | 54 | 36 | 27
| M-Size - select | M12
| Nominal (Shank) Diameter (mm) [= M-size number] | 12
| Head Diameter (mm) [from Unbrako table] | 18
| Head Height (mm) [from Unbrako table] | 12
| Shank Length (mm, under-head length, excl. head) | 40
| Quantity (Nos) | 4
| Head Volume (mm3) = PI/4 x HeadDia^2 x HeadHeight | 3053.6281
| Shank Volume (mm3) = PI/4 x ShankDia^2 x Length | 4523.8934
| Unit Weight (kg) = (Head Vol + Shank Vol) x density / 1e6 | 0.059484 |  | Confirmed no public Unbrako pricing exists - do not treat as a real bolt price.
| Rate (Rs./kg) - PLACEHOLDER, awaiting real Unbrako vendor price list | 100 |  | Confirmed no public Unbrako pricing exists.
| TOTAL BOLT COST (Rs.) = Weight x Rate x Qty | 23.7934
4. BELLOWS (Rod Protection)
Searched for a real published price catalogue - none exists publicly. Bellows (Gortite/Dynatect-style heat-resistant, elastomer-coated fabric, sewn construction) are industry-standard custom-quoted items. Sizing follows real industry convention (ID=rod diameter); COST remains a manual vendor-quote field.
| Type | Heat Resistant Fabric
| Rod Diameter to Cover (mm) [auto = Piston Rod Diameter] | 90
| OD (mm) - reference: ~1.4x ID for a folded fabric bellows to clear | 126
| Extended Length (mm) [auto = Stroke + 100mm allowance] | 215
| Quantity (Nos) | 1
| Cost per pc (Rs.) - MANUAL VENDOR QUOTE REQUIRED | 0 |  | No public catalogue price exists - enter from an actual supplier quote.
| TOTAL BELLOWS COST (Rs.) | 0
5. FLANGE - AS A STANDALONE COMPONENT (distinct from Front Flange mounting)
For a fabricated/bought-out flange used elsewhere on the assembly. Manual OD + Thickness per HISPL instruction - no catalogue geometry claimed here, general-purpose flange, not tied to a specific standard.
| OD (mm) | 100
| Thickness (mm) | 20
| Quantity (Nos) | 1
| Unit Weight (kg) = PI/4 x OD^2 x Thickness x density / 1e6 | 1.2331
| TOTAL FLANGE (COMPONENT) COST (Rs.) = Weight x Rate x Qty | 104.8114
GRAND TOTAL - BOC CALCULATED ITEMS
| TOTAL (Rs.) = Pipe + Pipe Flange + Bolt + Bellows + Flange-as-Component | 3154.5085

## Raw Material Rate Master
RAW MATERIAL RATE MASTER - DIAMETER/THICKNESS TIERED PRICING
Source: HISPL handwritten rate card, 3-Sep-2026. Larger raw stock costs more per kg - real procurement pricing, not a flat per-grade rate. Overrides Material Master's flat rate for EN8 (by diameter) and C45 (by thickness/axial dimension) on the components listed below.
EN-8 (by Diameter, mm) - applies to: Stop Tube, Piston, Trunnion
| Range From (mm) | Range To (mm) | Rate (Rs./kg)
| 20 | 140 | 75
| 150 | 200 | 80
| 210 | 290 | 90
| 300 | 350 | 100
C-45 PROFILES (by Thickness/Axial Dimension, mm) - applies to: CEC, HEC, Foot Lug, Gland, Flange, CEC Clevis
| Range From (mm) | Range To (mm) | Rate (Rs./kg)
| 50 | 100 | 100
| 110 | 150 | 120
| 150 | 200 | 140